## 01_OverView
INNKR EPAC System Communication Standard
- Part 7: Communication Messages V1.1
7.1 Overview
Sheet | Description
01_OverView | List all sheet here and give and overview of this file.
02_NamingRule | Naming rule of messages and signals name
03_NodeAddress | Node address allocation of the network
04_MessageID | Message allocation of the network. The message ID here is for all kinds of network in this system, not only CAN bus.
05_CommunicationList | Message list for EPAC normal communicaiton. only list the message ID as an overview. (not include diagnostic messages)
06_CommunicationMatrix | Message martix for EPAC normal communicaiton with detailed signal mapping.
10_History | Document reversion record

## 02_NamingRule
7.2 Naming Rule
Message and Signal Description
Message Naming Rule
Message Name Composition
Message Type + Sender Node + Message ID + Message Function type + Message Function
Message Type
CM_ | Communication Message
DM_ | Diagnostic Message
Sender Node
GEN_ | Gerneral, this kind of message canbe send by every node.
HMI_ | Display / Button / BCU
MC_ | Motor Controller
BMS_ | Battery Management System
OBC_ | Charger / On Board Charger
IOT_ | Internet of Things
DBX_ | Diagnostic Box
ABS_ | ABS
APP_ | Phone application
Message Type abbreviation
INF_ | Information ECU information which can not be changed. eg: Serial number, Product Module, Software version, Hardware version and so on.
CFG_ | Configuration ECU information which can be configured. eg: Wheel size, Bike speed limitation, Unit type and so on.
MNT_ | Monitor Realtime information which only for monit. eg: Realtime cadence, Realtime torque, Realtime Bike speed and so on.
CTL_ | Control Messages which used for eBike system control. eg: Assistance level control, Light control and so on.
Signal Naming Rule
Signal Name Composition
SIG + Signal Function + Signal Unit

## 03_NodeAddress
7.3 Node Address Allocation
Device Type | Device | Address | Comment
MC | Motor Controller | 0x10 | Address for motor controller
HMI | Display / BCU | 0x20 | Address for Display / BCU (Bike system control unit)
| Extend Scream | 0x21 ~ 0x25 | Address for Extend Scream Extend scream used to show information only
| Extend KeyBoard | 0x26 ~ 0x28 | Address for Extend Keyboard
BMS | Main Battery | 0x30 | Address for Main Battery
| Extend Battery | 0x31 ~ 0x34 | Address for Extend Battery
IOT | iBox | 0x40 | Address for 4G IOT module
| iBLE | 0x41 | Address for BLE module
| APP | 0x42 | Address for smart phone APP
| Cloud | 0x43 | Address for Cloud
Option Device | Smart Lock | 0x50 | Address for ebike smart lock
| Gate Way | 0x51 | Address for gate way
Sensor | Torque Sensor | 0x60 | Address for pedal torque sensor
OBC | Charger / OBC | 0xE0 | Address for Charger / OBC
Diagnostic | Dealer Portal | 0xF0 | Address for DealerPortal
| Diag Box | 0xF1 | Address for Diagbox
Broadcast | - | 0xFF | Broadcast address, Every node is able to receive message with Destination addres 0xFF

## 04_MessageID
7.4 Message IDs Allocation
Device Type | Device | Range of ID value |  | Number of IDs | Description
|  | Start ID | End ID
Communciation Message IDs
General | General | 0x000 | 0x00F | 16 | Message IDs for General Normal communication
MC | MC | 0x010 | 0x01F | 16 | Message IDs for MC Normal communication
HMI | HMI | 0x020 | 0x02F | 16 | Message IDs for HMI Normal communication
BMS | BMS | 0x030 | 0x03F | 16 | Message IDs for BMS Normal communication
IOT | iBox | 0x040 | 0x04F | 16 | Message IDs for iBox Normal communication
| iBLE |  |  |  | Message IDs for iBLE Normal communication
| APP |  |  |  | Message IDs for APP Normal communication
| Cloud |  |  |  | Message IDs for Cloud communication
Reserved | Reserved | 0x050 | 0x0DF | 144 | Reserved IDs
OBC | Charger / OBC | 0x0E0 | 0x0EF | 16 | Message IDs for Charger / OBC Normal communication
Diagnostic | Diag Portal | 0x0F0 | 0x0F7 | 8 | Message IDs for Diag Portal Normal communication
| Diag Box | 0x0F8 | 0x0FF | 8 | Message IDs for DiagBox Normal communication
Total Communication IDs |  | 0x000 | 0x0FF | 256 | Message IDs Reserved for Normal communication
Diagnostic Message IDs
Gnneral | Gnneral | 0x100 | 0x13F | 64 | Message IDs for general diagnostic
MC | MC | 0x140 | 0x2BF | 384 | Message IDs for Motor Controller diagnostic
HMI | HMI | 0x2C0 | 0x2FF | 64 | Message IDs for Display / BCU / Extend Scream / Extend KeyBoard diagnostic
BMS | BMS | 0x300 | 0x37F | 128 | Message IDs for Main Battery / Extend Battery diagnostic
Reserve | Reserve | 0x380 | 0x3FF | 128 | Reserved IDs
IOT | iBox | 0x400 | 0x43F | 64 | Message IDs for iBox diagnostic iBox is IOT modules
| iBLE | 0x440 | 0x47F | 64 | Message IDs for iBLE diagnostic iBLE is IOT modules
| APP | - | - | - | -
| Cloud | - | - | - | -
Reserved | Reserved | 0x480 | 0x6FF | 640 | Reserved IDs
OBC | OBC | 0x700 | 0x73F | 64 | Message IDs for Charger / OBC diagnostic
Diagnostic | Diag Portal | - | - | - | -
| Diag Box | 0x740 | 0x77F | 64 | Message IDs for DiagBox diagnostic
Reserved | Reserved | 0x780 | 0x7FF | 128 | Reserved IDs
Total Diagnostic IDs |  | 0x100 | 0x7FF | 1792 | Reserved IDs
Summary of ID Allocation
ID Type | Number of IDs
Allocated IDs | 1008
Reserved IDs | 1040
Total IDs | 2048

## 05_CommunicationList
7.5 CAN Communicaiton List
NO. | Message ID | Message Name | Send Type | Message Periodic (ms) | Sender | Receiver | Data Type | Byte Len | Offset | Factor | Min | Max | Default | Unit | Access Type | Security Level (Read) | Security Level (Write) | Memorize | Memorize Partition | Comment
General (0x001 ~ 0x00F)
1 | 0x001 | CM_GEN001_CTL_SystemStatus | PERIODIC | 100 | ALL | ALL | hex | 8 | 0 | 0 | 0 | 0 | - | - | RW | NA | NA | RAM | NA | Power / Netork management message
2 | 0x003 | CM_GEN003_MNT_ErrorCode | PERIODIC | 1000 | ALL | ALL | hex | 8 | 0 | 0 | 0 | 0 | - | - | RW | NA | NA | RAM | NA | ECU Error report message, only send when error occurs
3 | 0x004 | CM_GEN004_CTL_SystemLocked | PERIODIC | 500 | ALL | ALL | hex | 8 | 0 | 0 | 0 | 0 | - | - | RW | NA | NA | RAM | NA | Lock system control
4 | 0x005 | CM_GEN005_CTL_BikeAlarm | PERIODIC_TIMEOUT | 500 | ALL | ALL | hex | 8 | 0 | 0 | 0 | 0 | - | - | RW | NA | NA | RAM | NA | Bike alam control
MC (0x010 ~ 0x01F)
4 | 0x010 | CM_MC010_MNT_RideStatus | PERIODIC | 100 | MC | ALL | hex | 8 | 0 | 0 | 0 | 0 | - | - | RW | NA | NA | RAM | NA | Realtime ride information, calculated by controller
5 | 0x011 | CM_MC011_MNT_BatteryStatus | PERIODIC | 1000 | MC | ALL | hex | 8 | 0 | 0 | 0 | 0 | - | - | RW | NA | NA | RAM | NA | Battery status, calculated by controller
6 | 0x012 | CM_MC012_MNT_PowerStatus | PERIODIC | 500 | MC | ALL | hex | 8 | 0 | 0 | 0 | 0 | - | - | RW | NA | NA | RAM | NA | Power status / value, calculated by controller
7 | 0x013 | CM_MC013_MNT_DistanceInfo | PERIODIC | 2000 | MC | ALL | hex | 8 | 0 | 0 | 0 | 0 | - | - | RW | NA | NA | RAM | NA | Ride distance informationm calculated by controller
8 | 0x014 | CM_MC014_MNT_SpeedInfo | PERIODIC | 2000 | MC | ALL | hex | 8 | 0 | 0 | 0 | 0 | - | - | RW | NA | NA | RAM | NA | Speed information, calculated by controller
9 | 0x015 | CM_MC015_MNT_BikeStatus | PERIODIC | 5000 | MC | ALL | hex | 8 | 0 | 0 | 0 | 0 | - | - | RW | NA | NA | RAM | NA | Bike status, include service status
10 | 0x016 | CM_MC016_MNT_EnergyConspt | PERIODIC | 5000 | MC | ALL | hex | 8 | 0 | 0 | 0 | 0 | - | - | RW | NA | NA | RAM | NA | Human Energy consumption during ride
10 | 0x017 | CM_MC017_CFG_BikeConfig | PERIODIC | 10000 | MC | ALL | hex | 8 | 0 | 0 | 0 | 0 | - | - | RW | NA | NA | RAM | NA | Bike configure parameter from controller
11 | 0x018 | CM_MC018_CFG_HmiConfig | PERIODIC | 10000 | MC | HMI | hex | 8 | 0 | 0 | 0 | 0 | - | - | RW | NA | NA | RAM | NA | HMI configure parameter from controller
HMI / iBox / iBLE / APP (0x020 ~ 0x02F, 0x040 ~ 0x04F)
12 | 0x020 | CM_HMI020_CTL_RideControl | PERIODIC | 100 | MC HMI APP iBLE iBOX | ALL | hex | 8 | 0 | 0 | 0 | 0 | - | - | RW | NA | NA | RAM | NA | 1.message for ride control, include assist level, light control.
BMS (0x030 ~ 0x03F)
13 | 0x030 | CM_BMS030_MNT_BatteryStatus1 | PERIODIC | 1000 | BMS | ALL | hex | 8 | 0 | 0 | 0 | 0 | - | - | RW | NA | NA | RAM | NA | Battery status parameter
14 | 0x031 | CM_BMS031_MNT_BatteryStatus2 | PERIODIC | 1000 | BMS | ALL | hex | 8 | 0 | 0 | 0 | 0 | - | - | RW | NA | NA | RAM | NA | Battery status parameter
15 | 0x032 | CM_BMS032_MNT_ProtectStatus | PERIODIC | 2000 | BMS | ALL | hex | 8 | 0 | 0 | 0 | 0 | - | - | RW | NA | NA | RAM | NA | Battery protection parameter
16 | 0x033 | CM_BMS033_MNT_ChargeControl | PERIODIC | 1000 | BMS | ALL | hex | 8 | 0 | 0 | 0 | 0 | - | - | RW | NA | NA | RAM | NA | Charge control signals
17 | 0x034 | CM_BMS034_MNT_BatteryConfig | PERIODIC | 10000 | BMS | ALL | hex | 8 | 0 | 0 | 0 | 0 | - | - | RW | NA | NA | RAM | NA | Battery configure parameters
Sensor (0x060 ~ 0x06F)
18 | 0x060 | CM_TSEN060_MNT_TorqueInfo | PERIODIC | 100 | TSEN | ALL | hex | 8 | 0 | 0 | 0 | 0 | - | - | RW | NA | NA | RAM | NA | Torque sensor inforation
Charger / OBC (0x0E0 ~ 0x0EF)
19 | 0x0E0 | CM_OBC0E0_MNT_ChargeStatus | PERIODIC | 1000 | OBC | BMS | hex | 8 | 0 | 0 | 0 | 0 | - | - | RW | NA | NA | RAM | NA | Charging status message of Charger

## 06_CommunicationMatrix
7.6 CAN Communicaiton Matrix
NO. | Message Name | Sender | Receiver | Signal Name | Bit Mapping |  |  |  |  | Physical Meaning | [5 empty] | Description
[5 empty] | Data Type | BytePos | Bit Len | Start Bit | End Bit | Offset | Factor | Min | Max | Default | Unit
General
1 | CM_GEN001_CTL_SystemStatus | - | - | - | - | - | 64 | - | - | - | - | - | - | - | - | Power / Netork management message
| Message ID: 0x001 __________________ Periodic:100ms Master node: Display | ALL | ALL | SIG_SystemStatus | U4 | 0 | 4 | 0 | 3 | 0 | 1 | 0 | 3 | 0 | - | System status, Signal meaning： 0: Standby Mode 1: Startup Mode 3: Normal Mode 2: Reserved 4~14: Reserved 15: Invalid value
|  |  |  | SIG_Reserve4_4 | - | 0 | 4 | 4 | 7 | 0 | 0 | 0 | 0 | 0xF | - | Reserved signal fullfill with 0xFF
|  |  |  | SIG_Reserve8_48 | - | 1~6 | 48 | 8 | 55 | 0 | 0 | 0 | 0 | 0xFF | - | Reserved signal fullfill with 0xFF
|  |  |  | SIG_MsgPriority | U4 | 7 | 4 | 56 | 59 | 0 | 1 | 0 | 10 | 0 | - | Priority of this message, Display is the main node. 0~10: Valid priority value 11~14: Reserved 15: Invalid value Please refer "INK12100-4 chapter 4.2.3 Command priority" for the mechanism of this signal
|  |  |  | SIG_RollingCounter | U4 | 7 | 4 | 60 | 63 | 0 | 1 | 0 | 10 | 0 | - | 0~10: Valid rolling counter value 11~14: Reserved 15: Invalid value Please refer "INK12100-4 chapter 3.1.2 Message rolling counter" for the mechanism of this signal
2 | CM_GEN003_MNT_ErrorCode | - | - | - | - | - | 64 | - | - | - | - | - | - | - | -
| Message ID: 0x003 __________________ Periodic: 1000ms Only send when error occur | ALL | ALL | SIG_ErrorCode1 | U8 | 0 | 8 | 0 | 7 | 0 | 1 | 0 | 255 | 0 | - | ECU error code
|  |  |  | SIG_ErrorCode2 | U8 | 1 | 8 | 8 | 15 | 0 | 1 | 0 | 255 | 0 | - | ECU error code
|  |  |  | SIG_ErrorCode3 | U8 | 2 | 8 | 16 | 23 | 0 | 1 | 0 | 255 | 0 | - | ECU error code
|  |  |  | SIG_ErrorCode4 | U8 | 3 | 8 | 24 | 31 | 0 | 1 | 0 | 255 | 0 | - | ECU error code
|  |  |  | SIG_ErrorCode5 | U8 | 4 | 8 | 32 | 39 | 0 | 1 | 0 | 255 | 0 | - | ECU error code
|  |  |  | SIG_ErrorCode6 | U8 | 5 | 8 | 40 | 47 | 0 | 1 | 0 | 255 | 0 | - | ECU error code
|  |  |  | SIG_ErrorCode7 | U8 | 6 | 8 | 48 | 55 | 0 | 1 | 0 | 255 | 0 | - | ECU error code
|  |  |  | SIG_ErrorCode8 | U8 | 7 | 8 | 56 | 63 | 0 | 1 | 0 | 255 | 0 | - | ECU error code
3 | CM_GEN004_CTL_SystemLocked | - | - | - | - | - | 64 | - | - | - | - | - | - | - | - | Power / Netork management message
| Message ID: 0x004 __________________ Periodic:500ms Master node: Controller | APP MC | ALL | SIG_SystemLocked | - | 0 | 8 | 0 | 7 | 0 | 1 | 0 | 2 | 0 | - | System locked control 0: Unlock system 1: Lock system 2: Lock on going 3~254: Invalid value
|  |  |  | SIG_Reserve8_48 | - | 1~6 | 48 | 8 | 55 | 0 | 0 | 0 | 0 | 0xFF | - | Reserved signal fullfill with 0xFF
|  |  |  | SIG_MsgPriority | U4 | 7 | 4 | 56 | 59 | 0 | 1 | 0 | 10 | 0 | - | Priority of this message, Controller is the main node. 0~10: Valid priority value 11~14: Reserved 15: Invalid value Please refer "INK12100-4 chapter 4.2.3 Command priority" for the mechanism of this signal
|  |  |  | SIG_RollingCounter | U4 | 7 | 4 | 60 | 63 | 0 | 1 | 0 | 10 | 0 | - | 0~10: Valid rolling counter value 11~14: Reserved 15: Invalid value Please refer "INK12100-4 chapter 3.1.2 Message rolling counter" for the mechanism of this signal
4 | CM_GEN005_CTL_BikeAlarm | - | - | - | - | - | 64 | - | - | - | - | - | - | - | - | Power / Netork management message
| Message ID: 0x005 __________________ Periodic:500ms & Timeout Master node: APP | APP | ALL | SIG_BikeAlarm | - | 0 | 8 | 0 | 7 | 0 | 1 | 0 | 2 | 0 | - | Bike alarm control 0: Bike alarm inactive 1: Bike alarm active 2~254: Reserved 3.: Invalid value
|  |  |  | SIG_BikeSOS | - | 1 | 8 | 8 | 15 | 0 | 1 | 0 | 2 | 0 | - | Bike SOS control 0: Bike SOS inactive 1: Bike SOS active 2~254: Reserved 3.: Invalid value
|  |  |  | SIG_Reserve16_48 | - | 2~6 | 40 | 16 | 55 | 0 | 0 | 0 | 0 | 0xFF | - | Reserved signal fullfill with 0xFF
|  |  |  | SIG_MsgPriority | U4 | 7 | 4 | 56 | 59 | 0 | 1 | 0 | 10 | 0 | - | Priority of this message, APP is the main node. 0~10: Valid priority value 11~14: Reserved 15: Invalid value Please refer "INK12100-4 chapter 4.2.3 Command priority" for the mechanism of this signal
|  |  |  | SIG_RollingCounter | U4 | 7 | 4 | 60 | 63 | 0 | 1 | 0 | 10 | 0 | - | 0~10: Valid rolling counter value 11~14: Reserved 15: Invalid value Please refer "INK12100-4 chapter 3.1.2 Message rolling counter" for the mechanism of this signal
Controller
5 | CM_MC010_MNT_RideStatus | - | - | - | - | - | 64 | - | - | - | - | - | - | - | -
| Message ID: 0x010 __________________ Periodic: 100ms | MC | ALL | SIG_BikeSpeed_KMH | U16 | 0~1 | 16 | 0 | 15 | 0 | 0.1 | 0 | 100 | 0 | KM/H | Realtime bike speed, calculated by controller 0~100: Valid bike speed >100: Invalid value
|  |  |  | SIG_Cadence_RPM | U8 | 2 | 8 | 16 | 23 | 0 | 1 | 0 | 250 | 0 | RPM | Realtime cadence, calculated by controller 0~250: Valid cadence value 251~255: Invalid value
|  |  |  | SIG_FootTorque_NM | U8 | 3 | 8 | 24 | 31 | 0 | 1 | 0 | 100 | 0 | NM | Realtime foot torque, calculated by controller 0~100: Valid torque value 101~254: Reserved 255: Invalid value
|  |  |  | SIG_FrontShiftPos | U4 | 4 | 4 | 32 | 35 | 0 | 1 | 1 | 3 | 0 | - | Front shift position 1~3: Valid front shift position value 0, 4~15: Invalid value
|  |  |  | SIG_RearShiftPos | U4 | 4 | 4 | 36 | 39 | 0 | 1 | 1 | 14 | 0 | - | Rear shift position 1~14: Valid rear shift position value 0, 15: Invalid value
|  |  |  | SIG_FrontShiftRemind | U2 | 5 | 2 | 40 | 41 | 0 | 1 | 0 | 2 | 0 | - | Change front shift reminder 0: No reminder 1: Shift down reminder 2: Shift up reminder 3: Invalid value
|  |  |  | SIG_RearShiftRemind | U2 | 5 | 2 | 42 | 43 | 0 | 1 | 0 | 2 | 0 | - | Change rear shift reminder 0: No reminder 1: Shift down reminder 2: Shift up reminder 3: Invalid value
|  |  |  | SIG_Reserve44_4 | - | 5 | 4 | 44 | 47 | 0 | 0 | 0 | 0 | 0xF | - | Reserved signal fullfill with 0xFF
|  |  |  | SIG_ThrottleStatus | U4 | 6 | 4 | 48 | 51 | 0 | 1 | 0 | 3 | 0 | - | Throttle status 0: Throttle Inacrive 1: Throttle Pre-Active 2: Throttle Hold 3: Throttle Active 4~15: Invalid value
|  |  |  | SIG_Reserve48_8 | - | 6 | 4 | 52 | 55 | 0 | 0 | 0 | 0 | 0xFF | - | Reserved signal fullfill with 0xFF
|  |  |  | SIG_Reserve56_4 | - | 7 | 4 | 56 | 59 | 0 | 0 | 0 | 0 | 0xF | - | Reserved signal fullfill with 0xFF
|  |  |  | SIG_RollingCounter | U4 | 7 | 4 | 60 | 63 | 0 | 1 | 0 | 10 | 0 | - | 0~10: Valid rolling counter value 11~14: Reserved 15: Invalid value Please refer "INK12100-4 chapter 3.1.2 Message rolling counter" for the mechanism of this signal
6 | CM_MC011_MNT_BatteryStatus | - | - | - | - | - | 64 | - | - | - | - | - | - | - | -
| Message ID: 0x011 __________________ Periodic: 1000ms | MC | ALL | SIG_BatteryVoltage_V | U16 | 0~1 | 16 | 0 | 15 | 0 | 0.01 | 0 | 100 | 0 | V | Battery voltage measured by controller
|  |  |  | SIG_BatteryCurrent_A | U16 | 2~3 | 16 | 16 | 31 | 0 | 0.01 | 0 | 50 | 0 | A | Battery discharge current measured by controller
|  |  |  | SIG_BatterySoc_PCT | U16 | 4~5 | 16 | 32 | 47 | 0 | 0.1 | 0 | 100 | 0 | % | Battery SOC calculated by controller
|  |  |  | SIG_S_BatteryLow | U2 | 6 | 2 | 48 | 49 | 0 | 1 | 0 | 1 | 0 | - | Battery low voltage status detected based on BMS SOC and controller calculated SOC 0: Battery voltage normal 1: Battery voltage low 2: Reserved value 3: Invalid value
|  |  |  | SIG_Reserve50_6 | - | 6 | 6 | 50 | 55 | 0 | 0 | 0 | 0 | 0x3F | - | Reserved signal fullfill with 0xFF
|  |  |  | SIG_Reserve56_8 | - | 7 | 8 | 56 | 63 | 0 | 0 | 0 | 0 | 0xFF | - | Reserved signal fullfill with 0xFF
7 | CM_MC012_MNT_PowerStatus | - | - | - | - | - | 64 | - | - | - | - | - | - | - | -
| Message ID: 0x012 __________________ Periodic: 500ms | MC | ALL | SIG_HumanPower_W | U16 | 0~1 | 16 | 0 | 15 | 0 | 1 | 0 | 2000 | 0 | W | Realtime human power, calculated by controller
|  |  |  | SIG_AssistPower_W | U16 | 2~3 | 16 | 16 | 31 | 0 | 1 | 0 | 2000 | 0 | W | Realtime motor output power, calculated by controller
|  |  |  | SIG_HumanPower_PCT | U8 | 4 | 8 | 32 | 39 | 0 | 1 | 0 | 100 | 0 | % | Realtime human power percentage, calculated by controller
|  |  |  | SIG_MotorPower_PCT | U8 | 5 | 8 | 40 | 47 | 0 | 1 | 0 | 100 | 0 | % | Realtime motor output power percentage, calculated by controller
|  |  |  | SIG_RealTimeRange_KM | U8 | 6 | 8 | 48 | 55 | 0 | 1 | 0 | 254 | 0 | KM | The remain assistance distance with current assistance level by left battery capacity 0~254: Valid range value 255: Invalid value
|  |  |  | SIG_MaxRange_KM | U8 | 7 | 8 | 56 | 63 | 0 | 1 | 0 | 254 | 0 | KM | The remain maximum assistance distance with assistance level 1 by left battery capacity 0~254: Valid range value 255: Invalid value
8 | CM_MC013_MNT_DistanceInfo | - | - | - | - | - | 64 | - | - | - | - | - | - | - | -
| Message ID：0x013 __________________ Periodic: 2000ms | MC | ALL | SIG_ODO_KM | U32 | 0~3 | 32 | 0 | 31 | 0 | 0.1 | 0 | 420000000 | 0 | M | Total distance of the eBike
|  |  |  | SIG_Trip_KM | U32 | 4~7 | 32 | 32 | 63 | 0 | 0.1 | 0 | 420000000 | 0 | M | Trip distance of the eBike
9 | CM_MC014_MNT_SpeedInfo | - | - | - | - | - | 64 | - | - | - | - | - | - | - | -
| Message ID：0x014 __________________ Periodic: 2000ms | MC | ALL | SIG_AvgSpeed_KMH | U16 | 0~1 | 16 | 0 | 15 | 0 | 0.1 | 0 | 100 | 0 | KM/H | Average bike speed during trip distance
|  |  |  | SIG_MaxSpeed_KMH | U16 | 2~3 | 16 | 16 | 31 | 0 | 0.1 | 0 | 100 | 0 | KM/H | Maximum bike speed during trip distance
|  |  |  | SIG_TripTime_S | U32 | 4~7 | 32 | 32 | 63 | 0 | 1 | 0 | 0xFFFFFFFF | 1 | S | Trip time of the ebike
10 | CM_MC015_MNT_BikeStatus | - | - | - | - | - | 64 | - | - | - | - | - | - | - | -
| Message ID: 0x015 __________________ Periodic: 5000ms Only send when service required | MC | ALL | SIG_S_ServiceRequired | U2 | 0 | 2 | 0 | 1 | 0 | 1 | 0 | 1 | 0 | - | Service required signal 0: No service required 1: Service required 2: Reserved value 3: Invalid value
|  |  |  | SIG_Reserve2_6 | - | 0 | 6 | 2 | 7 | 0 | 0 | 0 | 0 | 0x3F | - | Reserved signal fullfill with 0xFF
|  |  |  | SIG_Reserve8_56 | - | 1~7 | 56 | 8 | 63 | 0 | 0 | 0 | 0 | 0xFF | - | Reserved signal fullfill with 0xFF
11 | CM_MC016_MNT_HumanEnergyConspt | - | - | - | - | - | 64 | - | - | - | - | - | - | - | -
| Message ID：0x016 __________________ Periodic: 5000ms | MC | ALL | SIG_HumanEnergy_kcal | U32 | 0~3 | 32 | 0 | 31 | 0 | 0.1 | 0 | 0xFFFFFFFF | 0 | kcal | Human Energy consumption during ride
|  |  |  | SIG_Reserve32_32 | U32 | 4~7 | 32 | 32 | 63 | 0 | 0 | 0 | 0 | 0 | - | Reserved signal fullfill with 0xFF
12 | CM_MC017_CFG_BikeConfig | - | - | - | - | - | 64 | - | - | - | - | - | - | - | -
| Message ID：0x017 __________________ Periodic: 10000ms | MC | ALL | SIG_WheelPerimeter_MM | U16 | 0~1 | 16 | 0 | 15 | 0 | 1 | 500 | 3000 | 2010 | mm | Configured ebike wheel circumference
|  |  |  | SIG_MaxSpeedLimit_KMH | U16 | 2~3 | 16 | 16 | 31 | 0 | 0.1 | 5 | 50 | 25 | KM/H | Configured maximum bike speed limitation value
|  |  |  | SIG_WalkSpeedLimit_KMH | U8 | 4 | 8 | 32 | 39 | 0 | 0.1 | 1 | 6 | 6 | KM/H | Configured walk speed limit value
|  |  |  | SIG_Reserve40_24 | - | 5~7 | 24 | 40 | 63 | 0 | 0 | 0 | 0 | 0xFF | - | Reserved signal fullfill with 0xFF
13 | CM_MC018_CFG_HmiConfig | - | - | - | - | - | 64 | - | - | - | - | - | - | - | -
| Message ID：0x018 __________________ Periodic: 10000ms | MC | ALL | SIG_WheelSizeConfigable | U2 | 0 | 2 | 0 | 1 | 0 | 1 | 0 | 1 | 0 | - | Whether wheel size of eBike can be modified by user 0: Wheel sized can not be modified by display / APP 1: Wheel sized can be modified by display / APP 2: Reserved value 3: Invalid value
|  |  |  | SIG_SpeedLimitConfigable | U2 | 0 | 2 | 2 | 3 | 0 | 1 | 0 | 1 | 0 | - | Whether speed limit value of eBike can be modified by user 0: speed limit value can not be modified by display / APP 1: speed limit value can be modified by display / APP 2: Reserved value 3: Invalid value
|  |  |  | SIG_LightOperateAvriable | U2 | 0 | 2 | 4 | 5 | 0 | 1 | 0 | 1 | 1 | - | Whether light function avriable 0: Light function can not be operate by display, Display load light state from controller during start up 1: Light function can be operate by display, Display load light state from controller during start up 2，3: Invalid value
|  |  |  | SIG_WalkAvriable | U2 | 0 | 2 | 6 | 7 | 0 | 1 | 0 | 1 | 1 | - | Whether walk function avriable 0: Walk function is not available in the system 1: Walk function is available in the system 2: Reserved value 3: Invalid value
|  |  |  | SIG_SmartAvriable | U2 | 1 | 2 | 8 | 9 | 0 | 1 | 0 | 1 | 0 | - | Whether smart function avriable 0: Smart function is not available in the system 1: Smart function is available in the system 2: Reserved value 3: Invalid value
|  |  |  | SIG_HmiUnitType | U2 | 1 | 2 | 10 | 11 | 0 | 1 | 0 | 1 | 0 | - | HMI unit type, metric unit or imperial unit 0: Metric unit, km, km/h 1: Imperial unit, mail, mph 2: Reserved value 3: Invalid value
|  |  |  | SIG_Reserve14_4 | - | 1 | 4 | 12 | 15 | 0 | 1 | 0 | 1 | 0xFF | - | Reserved signal fullfill with 0xFF
|  |  |  | SIG_HmiBackLightLevel | U4 | 2 | 4 | 16 | 19 | 0 | 1 | 0 | 5 | 3 | - | Display back light level 0: Display back light off 1~5: Valid display back light level >5: Invalid value
|  |  |  | SIG_Reserve20_4 | - | 2 | 4 | 20 | 23 | 0 | 0 | 0 | 0 | 0xF | - | Reserved signal fullfill with 0xFF
|  |  |  | SIG_Reserve24_8 | - | 3 | 8 | 24 | 31 | 0 | 0 | 0 | 0 | 0xFF | - | Reserved signal fullfill with 0xFF
|  |  |  | SIG_WheelPerimeterMin_MM | U16 | 4~5 | 16 | 32 | 47 | 0 | 1 | 500 | 3000 | 500 | mm | Minimum configable wheel size
|  |  |  | SIG_WheelPerimeterMax_MM | U16 | 6~7 | 16 | 48 | 63 | 0 | 1 | 500 | 3000 | 3000 | mm | Maximum configable wheel size
HMI / iBox / iBLE / APP / MC
14 | CM_HMI020_CTL_RideControl | - | - | - | - | - | 64 | - | - | - | - | - | - | - | -
| Message ID：0x020 __________________ Periodic: 100ms & Event If Signal changed, send 1 aditional frame by event MC: report status only Master node: Display | MC HMI APP iBLE iBOX | ALL | SIG_C_AssistLevel | U4 | 0 | 4 | 0 | 3 | 0 | 1 | 0 | 5 | 0 | - | Required assist level 0: No assistance 1~5: Normal assistance level 6~14: reseved value 15: Invalid value
|  |  |  | SIG_C_SmartAssist | U2 | 0 | 2 | 4 | 5 | 0 | 1 | 0 | 1 | 0 | - | Required auto status 0: Smart assistance off 1: Smart assistance on 2: reseved value 3: Invalid value
|  |  |  | SIG_C_SubAssistLevel | U2 | 0 | 2 | 6 | 7 | 0 | 0 | 0 | 0 | 0x3 | - | Required sub assist level 0: Half assistance level inactive 1: Half assistance level active 2: reseved value 3: Invalid value
|  |  |  | SIG_C_WalkModeOn | U4 | 1 | 4 | 8 | 11 | 0 | 1 | 0 | 3 | 0 | - | Required Walk mode status 0: Walk mode off 1: Walk mode Pre-Start 2: Walk mode hold 3: Walk mode on 4~15: Invalid value Walk function CAN only be operated by display.
|  |  |  | SIG_Reserve12_4 | U4 | 1 | 4 | 12 | 15 | 0 | 0 | 0 | 0 | 0xF | - | Reserved signal fullfill with 0xFF
|  |  |  | SIG_C_LightOn | U2 | 2 | 2 | 16 | 17 | 0 | 1 | 0 | 1 | 0 | - | Front light control 0: Front Light off 1: Front Light on 2, 3: Invalid value
|  |  |  | SIG_C_RearLightOn | U2 | 2 | 2 | 18 | 19 | 0 | 1 | 0 | 1 | 0 | - | Rear light control 0: Rear Light off 1: Rear Light on 2, 3: Invalid value
|  |  |  | SIG_C_LeftTurnLightOn | U2 | 2 | 2 | 20 | 21 | 0 | 1 | 0 | 1 | 0 | - | Left turn light control (Left turn indicator) 0: Left turn Light off 1: Left turn Light on 2, 3: Invalid value
|  |  |  | SIG_C_RightTurnLightOn | U2 | 2 | 2 | 22 | 23 | 0 | 1 | 0 | 1 | 0 | - | Right turn light control (Right turn indicator) 0: Right turn Light off 1: Right turn Light on 2, 3: Invalid value
|  |  |  | SIG_C_LightAuto | U2 | 3 | 2 | 24 | 25 | 0 | 1 | 0 | 1 | 0 | - | Auto light control 0: Auto light off 1: Auto light on 2, 3: Invalid value
|  |  |  | SIG_Reserve26_30 | - | 3~6 | 30 | 26 | 55 | 0 | 0 | 0 | 0 | 0xFF | - | Reserved signal fullfill with 0xFF
|  |  |  | SIG_MsgPriority | U4 | 7 | 4 | 56 | 59 | 0 | 1 | 0 | 10 | 0 | - | Priority of this message, Display is the main node. 0~10: Valid priority value 11~14: Reserved 15: Invalid value Please refer "INK12100-4 chapter 4.2.3 Command priority" for the mechanism of this signal
|  |  |  | SIG_RollingCounter | U4 | 7 | 4 | 60 | 63 | 0 | 1 | 0 | 10 | 0 | - | 0~10: Valid rolling counter value 11~14: Reserved 15: Invalid value Please refer "INK12100-4 chapter 3.1.2 Message rolling counter" for the mechanism of this signal
BMS
15 | CM_BMS030_MNT_BatteryStatus1 | - | - | - | - | - | 64 | - | - | - | - | - | - | - | -
| Message ID：0x030 __________________ Periodic: 1000ms Send with 100ms periodic at startup of 10S | BMS | ALL | SIG_BatteryStatus | U4 | 0 | 4 | 0 | 3 | 0 | 1 | 0 | 4 | 0 | - | Battery working state 0: Sleep 1: Discharging: 电池正在对外放电 2: Charging 3: Discharge protection 4: Charge protection 5: Hold: 电池挂起状态，电池不对外供电，且不允许充电 6~14: Reserved value 15: Invalid value
|  |  |  | SIG_Reserve4_4 | - | 0 | 4 | 4 | 7 | 0 | 0 | 0 | 0 | 0xF | - | Reserved signal fullfill with 0xFF
|  |  |  | SIG_DisChgMosStatus | U4 | 1 | 4 | 8 | 11 | 0 | 1 | 0 | 3 | 2 | - | BMS discharge mos status 0: MOS turned ON 1: MOS turned OFF by AFE protection 2: MOS turned OFF by MCU protection 3: MOS turned OFF by Multi-Battery logic
|  |  |  | SIG_ChgMosStatus | U4 | 1 | 4 | 12 | 15 | 0 | 1 | 0 | 3 | 2 | - | BMS charge mos status 0: MOS turned ON 1: MOS turned OFF by AFE protection 2: MOS turned OFF by MCU protection 3: MOS turned OFF by Multi-Battery logic
|  |  |  | SIG_BatterySoc_PCT | U16 | 2~3 | 16 | 16 | 31 | 0 | 0.1 | 0 | 100 | 0 | % | Battery remained capaciity percentage calculated by BMS
|  |  |  | SIG_LeftCapacity_MAH | U16 | 4~5 | 16 | 32 | 47 | 0 | 1 | 0 | 60000 | 0 | mAh | Battery remained capacity calculated by BMS
|  |  |  | SIG_Reserve48_16 | - | 6~7 | 16 | 48 | 63 | 0 | 0 | 0 | 0 | 0xFF | - | Reserved signal fullfill with 0xFF
16 | CM_BMS031_MNT_BatteryStatus2 | - | - | - | - | - | 64 | - | - | - | - | - | - | - | -
| Message ID：0x031 __________________ Periodic: 1000ms Send with 100ms periodic at startup of 10S | BMS | ALL | SIG_BatteryVoltage_V | U16 | 0~1 | 16 | 0 | 15 | 0 | 0.01 | 0 | 100 | 0 | V | Battery voltage calculated by BMS
|  |  |  | SIG_BatteryCurrent_A | I16 | 2~3 | 16 | 16 | 31 | 0 | 0.01 | -50 | 50 | 0 | A | Battery current calculated by BMS Discharge: current < 0 Charge: current > 0
|  |  |  | SIG_Reserve32_32 | - | 4~7 | 32 | 32 | 63 | 0 | 0 | 0 | 0 | 0xFF | - | Reserved signal fullfill with 0xFF
17 | CM_BMS032_MNT_ProtectStatus | - | - | - | - | - | 64 | - | - | - | - | - | - | - | -
| Message ID：0x032 __________________ Periodic: 2000ms Send with 100ms periodic at startup of 10S | BMS | ALL | SIG_DischargeCurrentLimit_A | U16 | 0~1 | 16 | 0 | 15 | 0 | 0.01 | 0 | 50 | 5 | A | 电池允许的最大持续放电电流； Max continuous discharge current of the batter.
|  |  |  | SIG_BmsMosTemp_C | U16 | 2~3 | 16 | 16 | 31 | -40 | 0.1 | -40 | 200 | 0 | ℃ | BMS discharge mosfet temperature
|  |  |  | SIG_BmsMaxCellTemp_C | U16 | 4~5 | 16 | 32 | 47 | -40 | 0.1 | -40 | 200 | 0 | ℃ | Package maximum cell temperature
|  |  |  | SIG_BmsMinCellTemp_C | U16 | 6~7 | 16 | 48 | 63 | -40 | 0.1 | -40 | 200 | 0 | ℃ | Package minimum cell temperature
18 | CM_BMS033_MNT_ChargeControl | - | - | - | - | - | 64 | - | - | - | - | - | - | - | -
| Message ID：0x033 __________________ Periodic: 1000ms Send with 100ms periodic at startup of 10S | BMS | ALL | SIG_RequiredChargeVoltage_V | U16 | 0~1 | 16 | 0 | 15 | 0 | 0.01 | 0 | 100 | 42 | V | Battery required charge voltage
|  |  |  | SIG_RequiredChargeCurrent_A | U16 | 2~3 | 16 | 16 | 31 | 0 | 0.01 | 0 | 50 | 2 | A | Battery required charge current
|  |  |  | SIG_RemainChargeTime_M | U8 | 4~5 | 16 | 32 | 47 | 0 | 1 | 0 | 2000 | 0 | Minutes | 剩余充电时间； 当系统存在多个电池时，该信号表示整个系统的剩余充电时间，BMS需要按照所有电池的总容量和所有电池的总充电电流计算剩余时间 Battery remained charge time
|  |  |  | SIG_BatteryChargeAllowed | U2 | 6 | 2 | 48 | 49 | 0 | 1 | 0 | 1 | 0 | - | Whether package allowed to be charged 0: Not allowed to be charged 1: Allowed to be charged 2: Reserved value 3: Invalid value
|  |  |  | SIG_ChargerConnected | U2 | 6 | 2 | 50 | 51 | 0 | 1 | 0 | 1 | 0 | - | Whether the charger connected to battery 0: Charger not connected 1: Charger connected 2: Reserved value 3: Invalid value
|  |  |  | SIG_Reserve52_4 | - | 6 | 4 | 52 | 55 | 0 | 0 | 0 | 0 | 0xF | - | Reserved signal fullfill with 0xFF
|  |  |  | SIG_Reserve56_8 | - | 7 | 8 | 56 | 63 | 0 | 0 | 0 | 0 | 0xFF | - | Reserved signal fullfill with 0xFF
19 | CM_BMS034_MNT_BatteryConfig | - | - | - | - | - | 64 | - | - | - | - | - | - | - | -
| Message ID：0x034 __________________ Periodic: 10000ms Send with 100ms periodic at startup of 10S | BMS | ALL | SIG_FullCapacity_MAH | U16 | 0~1 | 16 | 0 | 15 | 0 | 1 | 0 | 60000 | 0 | mAh | Battery capacity when full charged
|  |  |  | SIG_NominalVoltageType | U2 | 2 | 2 | 16 | 17 | 0 | 1 | 0 | 1 | 0 | - | Battery nominal voltage type 0: 36V system 1: 48V system 2: Reserved 3: Invalid value
|  |  |  | SIG_Reserve18_6 | - | 2 | 6 | 18 | 23 | 0 | 0 | 0 | 0 | 0x3F | - | Reserved signal fullfill with 0xFF
|  |  |  | SIG_DesignCapacity_MAH | U16 | 3~4 | 16 | 24 | 39 | 0 | 1 | 0 | 60000 | 0 | mAh | Battery designed capacity
|  |  |  | SIG_Reserve24_40 | - | 5~7 | 24 | 40 | 63 | 0 | 0 | 0 | 0 | 0xFF | - | Reserved signal fullfill with 0xFF
SEN
1 | CM_TSEN060_MNT_TorqueInfo | - | - | - | - | - | 64 | - | - | - | - | - | - | - | -
| Message ID：0x060 __________________ Periodic: 100ms | TSEN | BMS | SIG_TorqueFrequency_Hz | U16 | 0~1 | 16 | 0 | 15 | 0 | 1 | 0 | 60000 | 0 | Hz | Torque sensor frequency
|  |  |  | Sig_TorqueDAValue | U16 | 2~3 | 16 | 16 | 31 | 0 | 1 | 0 | 60000 | 0 | - | Torque sensor DAC value
|  |  |  | Reserve32_32 | U16 | 4~7 | 32 | 32 | 63 | 0 | 1 | 0 | 0 | 0 | - | Reserved signal fullfill with 0xFF
OBC
20 | CM_OBC0E0_MNT_ChargeStatus | - | - | - | - | - | 64 | - | - | - | - | - | - | - | -
| Message ID：0x0E0 __________________ Periodic: 1000ms | OBC | BMS | SIG_MaxChargeVoltage_V | U16 | 0~1 | 16 | 0 | 15 | 0 | 0.01 | 0 | 100 | 0 | V | Charger max avriable charge voltage
|  |  |  | SIG_MaxChargeCurrent_A | U16 | 2~3 | 16 | 16 | 31 | 0 | 0.01 | 0 | 50 | 0 | A | Charger max avriable charge current
|  |  |  | SIG_RTChargeCurrent_A | U16 | 4~5 | 16 | 32 | 47 | 0 | 0.01 | 0 | 50 | 0 | A | Charger realtime charging current
|  |  |  | SIG_ChargerTemp_C | U16 | 6~7 | 16 | 48 | 63 | -40 | 0.1 | -40 | 200 | 0 | ℃ | Charger realtime temperature

## 10_History
History
Version | Description | Author | Date
V0.0 | 1. Create this document. | Fischer | 2023-04-13
V0.1 | 1. Add signal CM_HMI020_CTL_RIDECONTROL -> SIG_C_OperateActive 2. Add signal CM_IOT038_CTL_ECUSTATUS -> SIG_C_OperateActive 3. Add signal CM_APP040_CTL_ECUSTATUS -> SIG_C_OperateActive 3. Change message name "_MNG_" to "MNT" (Motnitor) | Fischer | 2023-04-15
V0.2 | 1.Change signal mapping of CM_MC011_MNT_BIKESTATUS | Fischer | 2023-05-05
V0.3 | 1.Add Sheet 03_CommunicationList | Fischer | 2023-05-16
V1.0 | 1.Add sheet NodeAddress, Update node address mapping 2.Add sheet Message ID, Update message ID allocation 3.Update communication message list 4.Update communication signal mapping of message matrix 5.Add rolling counter for messages：0x001，0x010，0x020 6.Add message priority control signal | Fischer | 2023-11-14
V1.1 | 1.Add signal 0x033 ->SIG_ChargerConnected 2.Deleted message 0x002 3.Add Message CM_GEN004_CTL_SystemLocked 4.Add message CM_GEN005_CTL_BikeAlarm 5.Change 0x031->SIG_BatteryCurrent_A Discharge, current < 0 Charge, current > 0 6. Message 0x020, Add description of Walk function can only be operated by display. 07/19 7. Add signal 0x030->SIG_DisChgMosStatus 08/06 8. Add signal 0x020 -> Human energy signal, rear light, left turn light, right turn light 08/21 9. Add Message 0x060 for torque sensor 2024/11/27 10. Add signal SIG_MaxRange, 2025/2/10 | Fischer | 2025-02-10
V1.2 | 1.Add signal 0x034 ->SIG_DesignCapacity_MAH. 2025/2/28 | Fischer | 2025-02-28
V1.3 | 1.Add signal 0x010->SIG_ThrottleStatus 2025/6/18 | Fischer | 2025-06-18