## 8.1_OverView
INNKR EPAC System Communication Standard
- Part 8: Diagnostiac Messages V0.2
8.1 Overview
Sheet | Description
10_GEN | General diagnostic mesages, every ECU shall support these messages.
11_MC | Diagnostic messages for motor controller.
12_HMI | Diagnostic messages for HMI, include display, extend scream, extend key board and so on.
13_BMS | Diagnostic messages for BMS.
14_IOT | Diagnostic messages for IOT device
15_OBC | Diagnostic messages for charger / OBC.
16_DBX | Diagnostic messages for DiagBox

## 8.2_NamingRule
8.2 Diagnostic Message Naming Rule
Message Name Composition
Message Type + Sender Node + Message Function type + Message Function + Unit
Message Type
DM_ | Diagnostic Message (Optional)
Node Abbreviation
GEN_ | Gerneral
MC_ | Motor Controller
HMI_ | Display
BMS_ | Battery Management System
IOT_ | Internet of Things
OBC_ | On-board Charger / Charger
DBX_ | Diagnostic Box
APP_ | APP
Message Type Abbreviation
INF_ | Information Information which not allowed to be changed,. eg: Serial number, Software version.
CFG_ | Configuration Configurable parameter. eg: Wheel size, speed limitation.
MNT_ | Monitor Parameter for monitor only, can not be changed. eg: Real time torque, cadence, bike speed.
CTL_ | Control Control parameter, for functional control. eg: Assistance level control, light control.

## 8.3_GEN
8.3 General Diagnostic Messages (0x100~0x13F)
NO. | Message ID | Message Name | Send Type | Periodic (ms) | Sender/ Request | Receiver/ Response | Data Type | Byte Len | Offset | Factor | Min | Max | Default | Unit | Access Type | Security Level (Read) | Security Level (Write) | Memorize | Memorize Partition | Comment
Diagnostic Control Message
1 | 0x100 | GEN_CTL_DiagSessionControl | EVENT | 0 | APP/Cloud Diag Portal Diag Box | ALL | uint8 | 1 | 0 | 1 | 0 | 2 | 0 | - | RW | L0 | L0 | RAM | NA | Switch diagnostic session 0: default session (Normal communication) 1: Diagnostic session 2: Programming Bootload session 7E: Invalid command (for response) 7F: Condition not satisfied (for response) 3~255: Invalid value
2 | 0x101 | GEN_CTL_CommunicationControl | EVENT | 0 | APP/Cloud Diag Portal Diag Box | ALL | uint8 | 1 | 0 | 1 | 0 | 1 | 1 | - | RW | L0 | L0 | RAM | NA | Enable/Disable ECU communication 0: Disable ECU communication 1: Enable ECU communication 2~255: Invalid value
3 | 0x102 | GEN_CTL_TesterPresent | EVENT | 0 | APP Diag Portal | ALL | uint8 | 1 | 0 | 1 | 0 | 255 | 0 | - | RW | L0 | L0 | RAM | NA | Tester present message, send with periodic 1S during diagnostic senssion.
4 | 0x103 | GEN_CTL_ECUReset | EVENT | 0 | APP/Cloud Diag Portal Diag Box | ALL | uint8 | 1 | 0 | 1 | 0 | 1 | 0 | - | RW | - | L1 | RAM | NA | Reset MCU 1: Reset MCU 0, 2~255: Invalid value
5 | 0x104 | GEN_CTL_SecurityAccess | EVENT | 0 | APP/Cloud Diag Portal Diag Box | ALL | hex | 8 | 0 | 1 | 0 | 0 | 0 | - | RW | L0 | L0 | RAM | NA | Security access Byte 0: Security access level Byte 1: Commond Byte 2~5: Seed, Key Byte 6~7: reserved
Bootloader Control Message
6 | 0x110 | GEN_CTL_DownloadCmd | EVENT | 0 | APP/Cloud Diag Portal Diag Box | ALL | hex | 8 | 0 | 1 | 0 | 0 | 0 | - | RW | L4 | L4 | RAM | NA | Bootload command message Byte 0: Command Byte 1~7: Command parameter
7 | 0x111 | GEN_CTL_UploadCmd | EVENT | 0 | APP/Cloud Diag Portal Diag Box | ALL | hex | 8 | 0 | 1 | 0 | 0 | 0 | - | RW | L4 | L4 | RAM | NA | Command of upload data from ECU
8 | 0x112 | GEN_CTL_FirmwareTransmission | EVENT | 0 | APP/Cloud Diag Portal Diag Box | ALL | hex | 64~1785 | 0 | 1 | 0 | 0 | 0 | - | RW | L4 | L4 | RAM | NA | Firmware file transmission
9 | 0x113 | GEN_CTL_SecuredDataTransmission | EVENT | 0 | APP/Cloud Diag Portal Diag Box | ALL | hex | 64~1785 | 0 | 1 | 0 | 0 | 0 | - | RW | L4 | L4 | RAM | NA | Secured firmware data transmission
Normal Command Message
10 | 0x120 | GEN_MNT_EcuState | EVENT | 0 | APP/Cloud Diag Portal Diag Box | ALL | uint8 | 1 | 0 | 1 | 0 | 2 | 0 | - | RO | L0 | - | RAM | NA | ECU state 0: Normal 1: Warning 2: Error 3~255: Invalid
11 | 0x121 | GEN_INF_SoftwareVersion | EVENT | 0 | APP/Cloud Diag Portal Diag Box | ALL | uint32 | 4 | 0 | 1 | 0 | 0xFFFFFFFF | 0 | - | RO | L0 | - | ROM | NA | ECU software version eg: 06 02 03 04, means S04030206
12 | 0x122 | GEN_INF_BootloaderVersion | EVENT | 0 | APP/Cloud Diag Portal Diag Box | ALL | uint32 | 4 | 0 | 1 | 0 | 0xFFFFFFFF | 0 | - | RO | L0 | - | ROM | NA | ECU Bootloader version eg: 08 00 03 04, means S04030008
13 | 0x123 | GEN_INF_ProtocolVersion | EVENT | 0 | APP/Cloud Diag Portal Diag Box | ALL | uint32 | 4 | 0 | 1 | 0 | 0xFFFFFFFF | 0 | - | RO | L0 | - | ROM | NA | ECU protocol version eg: 00 02 03 04, means V04030200
14 | 0x124 | GEN_CFG_HardwareVersion | EVENT | 0 | APP/Cloud Diag Portal Diag Box | ALL | hex | 4 | 0 | 1 | 0 | 0 | 0 | - | RW | L0 | - | FLASH | FixedInfo | ECU hardware version eg: 01 00 05 03, means A03050001 It only can be modified during PCBA FCT test,
15 | 0x125 | GEN_CFG_PcbaSerialNumber | EVENT | 0 | APP/Cloud Diag Portal Diag Box | ALL | string | 24 | 0 | 1 | 0 | 0 | 0 | - | RW | L0 | - | FLASH | FixedInfo | PCBA serial number eg:
16 | 0x126 | GEN_CFG_ProcuctSerialNumber | EVENT | 0 | APP/Cloud Diag Portal Diag Box | ALL | string | 24 | 0 | 1 | 0 | 0 | 0 | - | RW | L0 | - | FLASH | FixedInfo | Product serial number eg: PandaX-C1-2312240001
17 | 0x127 | GEN_CFG_OrderNumber | EVENT | 0 | APP/Cloud Diag Portal Diag Box | ALL | string | 16 | 0 | 1 | 0 | 0 | 0 | - | RW | L0 | - | FLASH | FixedInfo
18 | 0x128 | GEN_CFG_Customer | EVENT | 0 | APP/Cloud Diag Portal Diag Box | ALL | string | 16 | 0 | 1 | 0 | 0 | 0 | - | RW | L0 | - | FLASH | FixedInfo | Customer name
19 | 0x129 | GEN_CFG_Manufacturer | EVENT | 0 | APP/Cloud Diag Portal Diag Box | ALL | string | 16 | 0 | 1 | 0 | 0 | 0 | - | RW | L0 | - | FLASH | FixedInfo | Manufacturer name
20 | 0x12A | GEN_CFG_ManufactureDate | EVENT | 0 | APP/Cloud Diag Portal Diag Box | ALL | hex | 8 | 0 | 1 | 0 | 0 | 0 | - | RW | L0 | - | FLASH | FixedInfo | Manufacture data of the ECU eg: YY:MM:DD HH:MM
21 | 0x12B | GEN_CFG_ProductModel | EVENT | 0 | APP/Cloud Diag Portal Diag Box | ALL | string | 16 | 0 | 1 | 0 | 0 | 0 | - | RW | L0 | - | FLASH | FixedInfo | Product model eg: PandaX
22 | 0x12C | GEN_MNT_ReadDTCNum | EVENT | 0 | APP/Cloud Diag Portal Diag Box | ALL | uint8 | 1 | 0 | 1 | 0 | 254 | 0 | - | RW | L0 | - | RAM | NA | Read the number of present DTCs (Diagnostic Trouble Code). means how many present DTC exist currentlly.
23 | 0x12D | GEN_MNT_ReadPresentDTCList | EVENT | 0 | APP/Cloud Diag Portal Diag Box | ALL | hex | 8 | 0 | 1 | 0 | 0 | 0 | - | RW | L0 | - | FLASH | NA | Read present DTC code list
24 | 0x12E | GEN_MNT_ReadHistoryDTCList | EVENT | 0 | APP/Cloud Diag Portal Diag Box | ALL | hex | 8 | 0 | 1 | 0 | 0 | 0 | - | RW | L0 | - | FLASH | NA | Read history DTC code list
25 | 0x12F | GEN_MNT_ReadDTCSnapShoot | EVENT | 0 | APP/Cloud Diag Portal Diag Box | ALL | hex | 16 | 0 | 1 | 0 | 0 | 0 | - | RW | L0 | - | FLASH | NA | Read DTC snap shoot
26 | 0x130 | GEN_MNT_ClearDiagInformation | EVENT | 0 | APP/Cloud Diag Portal Diag Box | ALL | uint8 | 1 | 0 | 1 | 0 | 1 | 0 | - | RW | L0 | - | RAM | NA | Clear Diagnostic information 1: Clear information 0, 2~255: Invalid value
27 | 0x131 | GEN_INF_ProtocolVersionMemo | EVENT | 0 | APP/Cloud Diag Portal Diag Box | ALL | uint32 | 4 | 0 | 1 | 0 | 0xFFFFFFFF | 0 | - | RO | L0 | - | FLASH | FixedInfo | Memorized ECU protocol version eg: 00 02 03 04, means V04030200
28 | 0x13A | GEN_MNT_NvmStatus | EVENT | 0 | APP/Cloud Diag Portal Diag Box | ALL | uint8 | 1 | 0 | 1 | 0 | 2 | 0 | - | RO | L0 | - | RAM | NA | Read ECU NVM operate status 0: Free 1: Busy
29 | 0x13B | GEN_Cfg_SetNvmLogicFormat | EVENT | 0 | APP/Cloud Diag Portal Diag Box | ALL | uint8 | 1 | 0 | 1 | 0 | 1 | 0 | - | RW | L4 | L4 | RAM | NA | Set Nvm logic page formating 1. Keep the nvm physical parameter 2. Reset the nvm logic parameter 3. Set payload data to default value
30 | 0x13C | GEN_CTL_SetNvmPhysicalFormat | EVENT | 0 | APP/Cloud Diag Portal Diag Box | ALL | uint8 | 1 | 0 | 1 | 0 | 1 | 0 | - | RW | L4 | L4 | RAM | NA | Set Nvm physical page formating 1. Reset the nvm physical parameter 2. Reset the nvm logic parameter 3. Set payload data to default value
31 | 0x13D | GEN_Cfg_SetNvmDefault | EVENT | 0 | APP/Cloud Diag Portal Diag Box | ALL | uint8 | 1 | 0 | 1 | 0 | 1 | 0 | - | RW | L0 | L2 | RAM | NA | Set Nvm logic page formating 1. Keep the nvm physical parameter 2. Reset the nvm logic parameter 3. Set payload data to default value
增加读取分区的报文

## 8.4_MC
8.4 MC Diagnostic Messages (0x140 ~ 0x2BF)
NO. | Message ID | Message Name | Send Type | Periodic (ms) | Sender/ Request | Receiver/ Response | Data Type | Byte Len | Offset | Factor | Min | Max | Default | Unit | Access Type | Security Level (Read) | Security Level (Write) | Memorize | Memorize Partition | Comment
eBike Messages
1 | 0x140 | MC_INF_BikeNumber | EVENT | 0 | APP/Cloud Diag Portal | MC | hex | 8 | 0 | 0 | 0 | 0 | 0 | - | RW |  |  | FLASH | ProductCfg
2 | 0x141 | MC_INF_FrameNumber | EVENT | 0 | APP/Cloud Diag Portal | MC | hex | 8 | 0 | 0 | 0 | 0 | 0 | - | RW |  |  | FLASH | ProductCfg
3 | 0x150 | MC_CFG_RegistedNodes | EVENT | 0 | APP/Cloud Diag Portal | MC | hex | 32 | 0 | 0 | 0 | 0 | 0 | - | RW |  |  | FLASH | CustomerCfg
4 | 0x151 | MC_CFG_MotorType | EVENT | 0 | APP/Cloud Diag Portal | MC | uint8 | 1 | 0 | 1 | 0 | 2 | 0 | - | RW |  |  | FLASH | ProductCfg
5 | 0x152 | MC_CFG_PedalSensorType | EVENT | 0 | APP/Cloud Diag Portal | MC | uint8 | 1 | 0 | 1 | 0 | 1 | 0 | - | RW |  |  | FLASH | ProductCfg | 0：Cadence Sensor 1：Torque Sensor
6 | 0x153 | MC_CFG_WheelPerimeterReal_MM | EVENT | 0 | APP/Cloud Diag Portal | MC | uint16 | 2 | 0 | 1 | 500 | 3000 | 2010 | mm | RW |  |  | FLASH | CustomerCfg | 车轮周长，实际用于计算车速，里程的值
7 | 0x154 | MC_CFG_WheelPerimeterBase_MM | EVENT | 0 | APP/Cloud Diag Portal | MC | uint16 | 2 | 0 | 1 | 500 | 3000 | 2010 | mm | RW |  |  | FLASH | ProductCfg | 配置基准值
8 | 0x155 | MC_CFG_WheelPerimeterCfgMin_MM | EVENT | 0 | APP/Cloud Diag Portal | MC | uint16 | 2 | 0 | 1 | 500 | 3000 | 500 | mm | RW |  |  | FLASH | ProductCfg | 车轮周长允许的最小配置值
9 | 0x156 | MC_CFG_WheelPerimeterCfgMax_MM | EVENT | 0 | APP/Cloud Diag Portal | MC | uint16 | 2 | 0 | 1 | 500 | 3000 | 3000 | mm | RW |  |  | FLASH | ProductCfg | 车轮周长允许的最大配置值
10 | 0x158 | MC_CFG_SetBikeODO_KM | EVENT | 0 | APP/Cloud Diag Portal | MC | uint32 | 4 | 0 | 0.0001 | 0 | 420000 | 0 | KM | RW |  |  | RAM | NA | 车辆骑行里程
11 | 0x159 | MC_CFG_SetBikeHideODO_KM | EVENT | 0 | APP/Cloud Diag Portal | MC | uint32 | 4 | 0 | 0.0001 | 0 | 420000 | 0 | KM | RW |  |  | RAM | NA | 车辆骑行里程（不可清除的值）
12 | 0x15A | MC_CFG_TripReset | EVENT | 0 | APP/Cloud Diag Portal | MC | uint8 | 1 | 0 | 1 | 0 | 1 | 0 | - | RW |  |  | RAM | NA | 请求： 0 - 不重置， 1 - 重置 回复： 0 - 空闲/允许重置 1 - 正在重置 2 - 重置完成 3 - 拒绝操作
13 | 0x15B | MC_CFG_TripWorkMode | EVENT | 0 | APP/Cloud Diag Portal | MC | uint8 | 1 | 0 | 1 | 0 | 1 | 1 | - | RW |  |  | FLASH | CustomerCfg | Trip work mode 0 - Trip reset to 0 during each power on 1 - Trip memorized in flash, reset to 0 untill user operate trip reset
14 | 0x15C | MC_CFG_RangeBaseData_WHpKM | EVENT | 0 | APP/Cloud Diag Portal | MC | hex | 12 | 0 | 0.01 | 2 | 100 | 10 | WH/KM | RW |  |  | EEPROM | RideData | How much Power(WH) is consumed each KM.
15 | 0x15D | MC_CFG_MaxHumanPower_W | EVENT | 0 | APP/Cloud Diag Portal | MC | uint16 | 2 | 0 | 1 | 0 | 1000 | 250 | W | RW |  |  | FLASH | ProductCfg
16 | 0x15E | MC_CFG_NextServiceODO_KM | EVENT | 0 | APP/Cloud Diag Portal | MC | uint32 | 4 | 0 | 0.0001 | 0 | 420000 | 420000 | KM | RW |  |  | FLASH | CustomerCfg
17 | 0x15F | MC_CFG_NextServiceDate | EVENT | 0 | APP/Cloud Diag Portal | MC | uint32 | 8 | 0 | 1 | 0 | 0 | 0 | S | RW |  |  | FLASH | CustomerCfg | Real time clock, the time frame - YY MM DD HH MM SS Byte 0: YY, year Byte 1: MM, month Byte 2: DD, day Byte 3: HH, hour Byte 4: MM, mintus Byte 5: SS, second Byte 6~7: reserved
18 | 0x160 | MC_CFG_BikeLockedFlag | EVENT | 0 | APP/Cloud Diag Portal | MC | uint8 | 1 | 0 | 1 | 0 | 1 | 0 | - | RW |  |  | FLASH | OperateData
19 | 0x161 | MC_MNT_BikeODO_KM | EVENT | 0 | APP/Cloud Diag Portal | MC | uint32 | 4 | 0 | 0.0001 | 0 | 420000 | 0 | KM | RO |  |  | EEPROM | RideData
20 | 0x162 | MC_MNT_BikeHideODO_KM | EVENT | 0 | APP/Cloud Diag Portal | MC | uint32 | 4 | 0 | 0.0001 | 0 | 420000 | 0 | KM | RO |  |  | EEPROM | RideData
21 | 0x163 | MC_MNT_Trip_KM | EVENT | 0 | APP/Cloud Diag Portal | MC | uint32 | 4 | 0 | 0.0001 | 0 | 420000 | 0 | KM | RO |  |  | EEPROM | RideData
22 | 0x164 | MC_MNT_ODOTime_S | EVENT | 0 | APP/Cloud Diag Portal | MC | uint32 | 4 | 0 | 1 | 1 | 0xFFFFFFFF | 1 | S | RO |  |  | EEPROM | RideData | 车辆骑行的总时间
23 | 0x165 | MC_MNT_TripTime_S | EVENT | 0 | APP/Cloud Diag Portal | MC | uint32 | 4 | 0 | 1 | 1 | 0xFFFFFFFF | 1 | S | RO |  |  | EEPROM | RideData | 车辆小计里程的骑行时间
24 | 0x166 | MC_MNT_TripAverageSpeed_KMH | EVENT | 0 | APP/Cloud Diag Portal | MC | uint16 | 2 | 0 | 0.1 | 0 | 99.9 | 0 | KM/H | RO |  |  | RAM | NA
25 | 0x167 | MC_MNT_TripMaxSpeed_KMH | EVENT | 0 | APP/Cloud Diag Portal | MC | uint16 | 2 | 0 | 0.1 | 0 | 99.9 | 0 | KM/H | RO |  |  | EEPROM | RideData
26 | 0x168 | MC_MNT_BikeRange_KM | EVENT | 0 | APP/Cloud Diag Portal | MC | hex | 12 | 0 | 1 | 0 | 500 | 0xFFFF | KM | RO |  |  | EEPROM | RideData
27 | 0x169 | MC_MNT_HumanPowerRt_W | EVENT | 0 | APP/Cloud Diag Portal | MC | uint16 | 2 | 0 | 1 | 0 | 2000 | 0 | W | RO |  |  | RAM | NA
28 | 0x16A | MC_MNT_MotorPowerRt_W | EVENT | 0 | APP/Cloud Diag Portal | MC | uint16 | 2 | 0 | 1 | 0 | 2000 | 0 | W | RO |  |  | RAM | NA
29 | 0x16B | MC_MNT_BikeServiceRequired | EVENT | 0 | APP/Cloud Diag Portal | MC | uint8 | 1 | 0 | 1 | 0 | 1 | 0 | - | RO |  |  | FLASH | OperateData
30 | 0x16C | MC_MNT_EnergyConspt_kcal | EVENT | 0 | APP/Cloud Diag Portal | MC | uint32 | 4 | 0 | 0.1 | 0 | 420000000 | 0 | - | RO |  |  | FLASH | RideData
Display Messages
31 | 0x170 | MC_CFG_WheelSizeConfigable | EVENT | 0 | APP/Cloud Diag Portal | MC | uint8 | 1 | 0 | 1 | 0 | 1 | 0 | - | RW |  |  | FLASH | ProductCfg | Whether wheel size of eBike can be modified by user 0: wheel size can not be modified by display / APP 1: wheel size can be modified by display / APP 2: Reserved value 3: Invalid value
32 | 0x171 | MC_CFG_SpeedLimitConfigable | EVENT | 0 | APP/Cloud Diag Portal | MC | uint8 | 1 | 0 | 1 | 0 | 1 | 0 | - | RW |  |  | FLASH | ProductCfg | Whether speed limit value of eBike can be modified by user 0: speed limit value can not be modified by display / APP 1: speed limit value can be modified by display / APP 2: Reserved value 3: Invalid value
33 | 0x172 | MC_CFG_HmiUnitType | EVENT | 0 | APP/Cloud Diag Portal | MC | uint8 | 1 | 0 | 1 | 0 | 1 | 0 | - | RW |  |  | FLASH | CustomerCfg | 仪表显示的单位类型 0: KM/H 1: MPH
34 | 0x173 | MC_CFG_HmiLanguage | EVENT | 0 | APP/Cloud Diag Portal | MC | uint8 | 1 | 0 | 1 | 0 | 20 | 0 | - | RW |  |  | FLASH | CustomerCfg | 仪表显示的语言类型 0：英语 1：法语 2：德语
Battery / Power Messages
35 | 0x17A | MC_CFG_BatteryVoltageType | EVENT | 0 | APP/Cloud Diag Portal | MC | uint8 | 1 | 0 | 1 | 0 | 1 | 1 | - | RW |  |  | FLASH | ProductCfg | Battery nominal voltage type 0: 36V system 1: 48V system 2: Reserved 3: Invalid value
36 | 0x17B | MC_CFG_SetBatteryCapacity_MAH | EVENT | 0 | APP/Cloud Diag Portal | MC | uint16 | 2 | 0 | 1 | 0 | 65000 | 10400 | mAH | RW |  |  | FLASH | ProductCfg
37 | 0x17C | MC_CFG_DcCurrentLimit_A | EVENT | 0 | APP/Cloud Diag Portal | MC | uint16 | 2 | 0 | 0.01 | 0 | 30 | 14 | A | RW |  |  | FLASH | ProductCfg
38 | 0x17D | MC_CFG_DcCurrentKp | EVENT | 0 | APP/Cloud Diag Portal | MC | float32 | 4 | 0 | 1 | 0 | 65535 | 0 | - | RW |  |  | FLASH | ProductCfg
39 | 0x17E | MC_CFG_DcCurrentKi | EVENT | 0 | APP/Cloud Diag Portal | MC | float32 | 4 | 0 | 1 | 0 | 65535 | 0 | - | RW |  |  | FLASH | ProductCfg
40 | 0x180 | MC_MNT_BatteryVoltage_V | EVENT | 0 | APP/Cloud Diag Portal | MC | uint16 | 2 | 0 | 0.01 | 0 | 100 | 0 | V | RO |  |  | RAM | NA
41 | 0x181 | MC_MNT_BatteryCurrent_A | EVENT | 0 | APP/Cloud Diag Portal | MC | uint16 | 2 | 0 | 0.01 | 0 | 50 | 0 | A | RO |  |  | RAM | NA
42 | 0x182 | MC_MNT_BatterySoc_PCT | EVENT | 0 | APP/Cloud Diag Portal | MC | uint16 | 2 | 0 | 0.1 | 0 | 100 | 0 | % | RO |  |  | RAM | NA
43 | 0x183 | MC_MNT_BatteryLow | EVENT | 0 | APP/Cloud Diag Portal | MC | uint8 | 1 | 0 | 1 | 0 | 1 | 0 | - | RO |  |  | RAM | NA
44 | 0x184 | MC_MNT_PCB5VPower_mV | EVENT | 0 | APP/Cloud Diag Portal | MC | uint16 | 2 | 0 | 1 | 0 | 10000 | 0 | mV | RO |  |  | RAM | NA
45 | 0x185 | MC_MNT_PCB6VPower_mV | EVENT | 0 | APP/Cloud Diag Portal | MC | uint16 | 2 | 0 | 1 | 0 | 10000 | 0 | mV | RO |  |  | RAM | NA
Throttle Messages
46 | 0x188 | MC_CFG_ThrottleAvriable | EVENT | 0 | APP/Cloud Diag Portal | MC | uint8 | 1 | 0 | 1 | 0 | 1 | 0 | - | RW |  |  | FLASH | ProductCfg | Throttle device enabled / disabled 0-Disable 1-Enable
47 | 0x189 | MC_CFG_ThrottleDeviceType | EVENT | 0 | APP/Cloud Diag Portal | MC | uint8 | 1 | 0 | 1 | 0 | 3 | 0 | - | RW |  |  | FLASH | ProductCfg | Throttle device type 0-Standard Throttle 1-Button Throttle
48 | 0x18A | MC_CFG_ThrottleAssistSpeedLimit_KMH | EVENT | 0 | APP/Cloud Diag Portal | MC | uint16 | 2 | 0 | 0.1 | 0 | 99.9 | 25 | KM/H | RW |  |  | FLASH | CustomerCfg | Throttle algorithm speed limit value, only avriable when (0x28A) MC_CFG_ThrottleAlgorithmType = 4
49 | 0x18B | MC_CFG_ThrottleVoltageMin_MV | EVENT | 0 | APP/Cloud Diag Portal | MC | uint16 | 2 | 0 | 1 | 0 | 5000 | 800 | mV | RW |  |  | FLASH | ProductCfg
50 | 0x18C | MC_CFG_ThrottleVoltageMax_MV | EVENT | 0 | APP/Cloud Diag Portal | MC | uint16 | 2 | 0 | 1 | 0 | 5000 | 3800 | mV | RW |  |  | FLASH | ProductCfg
51 | 0x18D | MC_CFG_ThrottleVoltageActived_MV | EVENT | 0 | APP/Cloud Diag Portal | MC | uint16 | 2 | 0 | 1 | 0 | 5000 | 1250 | mV | RW |  |  | FLASH | ProductCfg
52 | 0x18E | MC_CFG_ThrottleVoltageInactived_MV | EVENT | 0 | APP/Cloud Diag Portal | MC | uint16 | 2 | 0 | 1 | 0 | 5000 | 1150 | mV | RW |  |  | FLASH | ProductCfg
53 | 0x18F | MC_CFG_ThrottleActiveTime_S | EVENT | 0 | APP/Cloud Diag Portal | MC | uint16 | 2 | 0 | 1 | 0 | 60000 | 60000 | S | RW |  |  | FLASH | ProductCfg | Throttle active time limit
54 | 0x190 | MC_MNT_ThrottleState | EVENT | 0 | APP/Cloud Diag Portal | MC | uint8 | 1 | 0 | 1 | 0 | 2 | 0 | - | RO |  |  | RAM | NA
55 | 0x191 | MC_MNT_ThrottleVoltage_MV | EVENT | 0 | APP/Cloud Diag Portal | MC | uint16 | 2 | 0 | 1 | 0 | 5000 | 0 | mV | RO |  |  | RAM | NA | throttle voltage
56 | 0x192 | MC_MNT_ThrottleOut_PCT | EVENT | 0 | APP/Cloud Diag Portal | MC | uint8 | 1 | 0 | 1 | 0 | 100 | 0 | % | RO |  |  | RAM | NA
57 | 0x193 | MC_MNT_ThrottleError | EVENT | 0 | APP/Cloud Diag Portal | MC | uint8 | 1 | 0 | 1 | 0 | 100 | 0 | - | RO |  |  | RAM | NA
Sensor Messages: Torque, Cadence, Speed, Brake, Gear Sensor
58 | 0x198 | MC_CFG_TorqSensVoltMin_MV | EVENT | 0 | APP/Cloud Diag Portal | MC | uint16 | 2 | 0 | 1 | 0 | 5000 | 700 | mV | RW |  |  | FLASH | ProductCfg
59 | 0x199 | MC_CFG_TorqSensVoltMax_MV | EVENT | 0 | APP/Cloud Diag Portal | MC | uint16 | 2 | 0 | 1 | 0 | 5000 | 3300 | mV | RW |  |  | FLASH | ProductCfg
60 | 0x19A | MC_CFG_TorqSensSensitivity_MVpNM | EVENT | 0 | APP/Cloud Diag Portal | MC | uint16 | 2 | 0 | 1 | 0 | 100 | 33 | mV/NM | RW |  |  | FLASH | ProductCfg | 扭矩传感器灵敏度
61 | 0x19B | MC_MNT_TorqSensState | EVENT | 0 | APP/Cloud Diag Portal | MC | uint8 | 1 | 0 | 1 | 0 | 0xFF | 0 | - | RO |  |  | RAM | NA
62 | 0x19C | MC_MNT_TorqSensVoltage_MV | EVENT | 0 | APP/Cloud Diag Portal | MC | uint16 | 2 | 0 | 1 | 0 | 5000 | 0 | mV | RO |  |  | RAM | NA
63 | 0x19D | MC_MNT_TorqSensVoltageZero_MV | EVENT | 0 | APP/Cloud Diag Portal | MC | uint16 | 2 | 0 | 1 | 0 | 5000 | 800 | mV | RO |  |  | RAM | NA
64 | 0x19E | MC_MNT_TorqueValue_NM | EVENT | 0 | APP/Cloud Diag Portal | MC | uint8 | 2 | 0 | 0.1 | 0 | 200 | 0 | NM | RO |  |  | RAM | NA
65 | 0x19F | MC_CFG_CadSensPulseInCycle | EVENT | 0 | APP/Cloud Diag Portal | MC | uint8 | 1 | 0 | 1 | 0 | 100 | 36 | - | RW |  |  | FLASH | ProductCfg
66 | 0x200 | MC_CFG_CadSensDuty_PCT | EVENT | 0 | APP/Cloud Diag Portal | MC | uint8 | 1 | 0 | 1 | 0 | 100 | 50 | % | RW |  |  | FLASH | ProductCfg
67 | 0x202 | MC_MNT_CadSensDirInput | EVENT | 0 | APP/Cloud Diag Portal | MC | uint8 | 1 | 0 | 1 | 0 | 1 | 0 | - | RO |  |  | RAM | NA | Direction pin signal from hardware
68 | 0x203 | MC_MNT_CadSensInput | EVENT | 0 | APP/Cloud Diag Portal | MC | uint8 | 1 | 0 | 1 | 0 | 1 | 1 | - | RO |  |  | RAM | NA | Cadence pin signal from hardware
69 | 0x204 | MC_MNT_CadSensPulseCount | EVENT | 0 | APP/Cloud Diag Portal | MC | uint16 | 2 | 0 | 1 | 0 | 65535 | 0 | - | RO |  |  | RAM | NA
70 | 0x205 | MC_MNT_CadSensValue_RPM | EVENT | 0 | APP/Cloud Diag Portal | MC | uint8 | 1 | 0 | 1 | 0 | 250 | 0 | RPM | RO |  |  | RAM | NA | Cadence value RPM
71 | 0x206 | MC_MNT_CadSensDirection | EVENT | 0 | APP/Cloud Diag Portal | MC | uint8 | 1 | 0 | 1 | 0 | 1 | 0 | - | RO |  |  | RAM | NA | Cadence direction
72 | 0x207 | MC_MNT_CadSensError | EVENT | 0 | APP/Cloud Diag Portal | MC | uint8 | 1 | 0 | 1 | 0 | 0xFF | 0 | - | RO |  |  | RAM | NA
73 | 0x210 | MC_CFG_SpdSensPulseInCycle | EVENT | 0 | APP/Cloud Diag Portal | MC | uint8 | 1 | 0 | 1 | 0 | 32 | 6 | - | RW |  |  | FLASH | ProductCfg | 车速传感器一圈的脉冲数
74 | 0x211 | MC_CFG_SpeedAdjustFactor | EVENT | 0 | APP/Cloud Diag Portal | MC | uint8 | 1 | 0 | 0.01 | 0.8 | 1.2 | 1 | - | RW |  |  | FLASH | ProductCfg | 车速值浮动比例
75 | 0x212 | MC_MNT_SpdSensInput | EVENT | 0 | APP/Cloud Diag Portal | MC | uint8 | 1 | 0 | 1 | 0 | 1 | 0 | - | RO |  |  | RAM | NA | Speed pin signal from hardware
76 | 0x213 | MC_MNT_SpdSensPulseCount | EVENT | 0 | APP/Cloud Diag Portal | MC | uint16 | 2 | 0 | 1 | 0 | 65535 | 0 | - | RO |  |  | RAM | NA
77 | 0x214 | MC_MNT_WheelSpeed_RPM | EVENT | 0 | APP/Cloud Diag Portal | MC | uint16 | 2 | 0 | 1 | 0 | 1000 | 0 | RPM | RO |  |  | RAM | NA
78 | 0x215 | MC_MNT_BikeSpeed_KMH | EVENT | 0 | APP/Cloud Diag Portal | MC | uint16 | 2 | 0 | 0.1 | 0 | 99.9 | 0 | KM/H | RO |  |  | RAM | NA
79 | 0x216 | MC_MNT_SpdSensError | EVENT | 0 | APP/Cloud Diag Portal | MC | uint8 | 1 | 0 | 1 | 0 | 1 | 0 | - | RO |  |  | RAM | NA
80 | 0x217 | MC_MNT_BrakeSensorInput | EVENT | 0 | APP/Cloud Diag Portal | MC | uint8 | 1 | 0 | 1 | 0 | 1 | 0 | - | RO |  |  | RAM | NA | Brake pin signal from hardware
81 | 0x218 | MC_MNT_BrakeSensorStatus | EVENT | 0 | APP/Cloud Diag Portal | MC | uint8 | 1 | 0 | 1 | 0 | 1 | 0 | - | RO |  |  | RAM | NA | 0: Brake inactive 1: Brake active
82 | 0x219 | MC_MNT_BrakeSensorError | EVENT | 0 | APP/Cloud Diag Portal | MC | uint8 | 1 | 0 | 1 | 0 | 1 | 0 | - | RO |  |  | RAM | NA
83 | 0x21C | MC_CFG_GearSensorAvriable | EVENT | 0 | APP/Cloud Diag Portal | MC | uint8 | 1 | 0 | 1 | 0 | 1 | 0 | - | RW |  |  | FLASH | CustomerCfg | 变速传感器是否可用
84 | 0x21D | MC_CFG_GearSensorActiveTime_MS | EVENT | 0 | APP/Cloud Diag Portal | MC | uint16 | 2 | 0 | 1 | 0 | 65535 | 500 | ms | RW |  |  | FLASH | ProductCfg | 变速传感器触发后的维持激活状态的时间
85 | 0x21E | MC_CFG_GearSensorDrive_PCT | EVENT | 0 | APP/Cloud Diag Portal | MC | uint8 | 1 | 0 | 1 | 0 | 100 | 0 | % | RW |  |  | FLASH | CustomerCfg | 变速传感器激活后，电机降助力的百分比
86 | 0x21F | MC_MNT_GearSensorInput | EVENT | 0 | APP/Cloud Diag Portal | MC | uint8 | 1 | 0 | 1 | 0 | 1 | 0 | - | RO |  |  | RAM | NA
87 | 0x220 | MC_MNT_GearSensorStatus | EVENT | 0 | APP/Cloud Diag Portal | MC | uint8 | 1 | 0 | 1 | 0 | 0xFF | 0 | - | RO |  |  | RAM | NA
88 | 0x221 | MC_MNT_GearSensorError | EVENT | 0 | APP/Cloud Diag Portal | MC | uint8 | 1 | 0 | 1 | 0 | 0xFF | 0 | - | RO |  |  | RAM | NA
Light
89 | 0x224 | MC_CFG_LightOperateAvriable | EVENT | 0 | APP/Cloud Diag Portal | MC | uint8 | 1 | 0 | 1 | 0 | 1 | 1 | - | RW |  |  | FLASH | CustomerCfg | Weather light can be operated 0: Light can not be operated by display 1: Light can be operated by display
90 | 0x225 | MC_CFG_LightWorkMode | EVENT | 0 | APP/Cloud Diag Portal | MC | uint8 | 1 | 0 | 1 | 0 | 3 | 0 | - | RW |  |  | FLASH | CustomerCfg | Light work mode 0: Light off when power on 1: Light on when power on 2: Auto light when power on 3: Load Memorized light state when power on
91 | 0x226 | MC_CFG_SetFrontLightPwm_PCT | EVENT | 0 | APP/Cloud Diag Portal | MC | uint8 | 1 | 0 | 1 | 0 | 100 | 100 | % | RW |  |  | FLASH | CustomerCfg
92 | 0x227 | MC_CFG_BrakeLightAvriable | EVENT | 0 | APP/Cloud Diag Portal | MC | uint8 | 1 | 0 | 1 | 0 | 1 | 0 | - | RW |  |  | FLASH | CustomerCfg | 刹车灯是否使能
93 | 0x228 | MC_CFG_SetBrakeLowLightPwm_PCT | EVENT | 0 | APP/Cloud Diag Portal | MC | uint8 | 1 | 0 | 1 | 0 | 100 | 50 | % | RW |  |  | FLASH | CustomerCfg
94 | 0x229 | MC_CFG_SetBrakeHighLightPwm_PCT | EVENT | 0 | APP/Cloud Diag Portal | MC | uint8 | 1 | 0 | 1 | 0 | 100 | 100 | % | RW |  |  | FLASH | CustomerCfg
95 | 0x22A | MC_CTL_FrontLightOn | EVENT | 0 | APP/Cloud Diag Portal | MC | uint8 | 1 | 0 | 1 | 0 | 1 | 0 | - | RW |  |  | FLASH | OperateData | Light status 0: Light off 1: Light on 2, 3: Invalid value
96 | 0x22B | MC_CTL_RearLightOn | EVENT | 0 | APP/Cloud Diag Portal | MC | uint8 | 1 | 0 | 1 | 0 | 1 | 0 | - | RW |  |  | FLASH | OperateData | Light status 0: Light off 1: Light on 2, 3: Invalid value
97 | 0x22C | MC_CTL_LightAuto | EVENT | 0 | APP/Cloud Diag Portal | MC | uint8 | 1 | 0 | 1 | 0 | 1 | 0 | - | RW |  |  | FLASH | OperateData | Auto light status 0: Auto light off 1: Auto light on 2, 3: Invalid value
98 | 0x22D | MC_CTL_BrakeLightOn | EVENT | 0 | APP/Cloud Diag Portal | MC | uint8 | 1 | 0 | 1 | 0 | 1 | 0 | - | RW |  |  | RAM | NA | Light status 0: Light off 1: Light on 2, 3: Invalid value
99 | 0x22E | MC_MNT_FrontLightError | EVENT | 0 | APP/Cloud Diag Portal | MC | uint8 | 1 | 0 | 1 | 0 | 1 | 0 | - | RO |  |  | RAM | NA
100 | 0x22F | MC_MNT_RearLightError | EVENT | 0 | APP/Cloud Diag Portal | MC | uint8 | 1 | 0 | 1 | 0 | 1 | 0 | - | RO |  |  | RAM | NA
Motor
101 | 0x230 | MC_CFG_MotorLd_H | EVENT | 0 | APP/Cloud Diag Portal | MC | float32 | 4 | 0 | 1 | 0 | 65535 | 0 | H | RW |  |  | FLASH | ProductCfg
102 | 0x231 | MC_CFG_MotorLq_H | EVENT | 0 | APP/Cloud Diag Portal | MC | float32 | 4 | 0 | 1 | 0 | 65535 | 0 | H | RW |  |  | FLASH | ProductCfg
103 | 0x232 | MC_CFG_MotorRs_OHM | EVENT | 0 | APP/Cloud Diag Portal | MC | float32 | 4 | 0 | 1 | 0 | 65535 | 0 | Ohm | RW |  |  | FLASH | ProductCfg
104 | 0x233 | MC_CFG_MotorFlux_VpHZ | EVENT | 0 | APP/Cloud Diag Portal | MC | float32 | 4 | 0 | 1 | 0 | 65535 | 0 | V/Hz | RW |  |  | FLASH | ProductCfg
105 | 0x234 | MC_CFG_MotorPoles | EVENT | 0 | APP/Cloud Diag Portal | MC | uint8 | 1 | 0 | 1 | 0 | 20 | 0 | - | RW |  |  | FLASH | ProductCfg
106 | 0x235 | MC_CFG_MotorIqKp | EVENT | 0 | APP/Cloud Diag Portal | MC | float32 | 4 | 0 | 1 | 0 | 65535 | 0 | - | RW |  |  | FLASH | ProductCfg
107 | 0x236 | MC_CFG_MotorIqKi | EVENT | 0 | APP/Cloud Diag Portal | MC | float32 | 4 | 0 | 1 | 0 | 65535 | 0 | - | RW |  |  | FLASH | ProductCfg
108 | 0x237 | MC_CFG_MotorIdKp | EVENT | 0 | APP/Cloud Diag Portal | MC | float32 | 4 | 0 | 1 | 0 | 65535 | 0 | - | RW |  |  | FLASH | ProductCfg
109 | 0x238 | MC_CFG_MotorIdKi | EVENT | 0 | APP/Cloud Diag Portal | MC | float32 | 4 | 0 | 1 | 0 | 65535 | 0 | - | RW |  |  | FLASH | ProductCfg
110 | 0x239 | MC_CFG_MotorSpeedKp | EVENT | 0 | APP/Cloud Diag Portal | MC | float32 | 4 | 0 | 1 | 0 | 65535 | 0 | - | RW |  |  | FLASH | ProductCfg
111 | 0x23A | MC_CFG_MotorSpeedKi | EVENT | 0 | APP/Cloud Diag Portal | MC | float32 | 4 | 0 | 1 | 0 | 65535 | 0 | - | RW |  |  | FLASH | ProductCfg
112 | 0x23B | MC_CFG_MotorOvmEnable | EVENT | 0 | APP/Cloud Diag Portal | MC | uint8 | 1 | 0 | 1 | 0 | 1 | 0 | - | RW |  |  | FLASH | ProductCfg
113 | 0x23C | MC_CFG_MotorFwcEnable | EVENT | 0 | APP/Cloud Diag Portal | MC | uint8 | 1 | 0 | 1 | 0 | 1 | 0 | - | RW |  |  | FLASH | ProductCfg
114 | 0x23D | MC_CFG_MotorMtpaEnable | EVENT | 0 | APP/Cloud Diag Portal | MC | uint8 | 1 | 0 | 1 | 0 | 1 | 0 | - | RW |  |  | FLASH | ProductCfg
115 | 0x23E | MC_CFG_RsOnlineEnable | EVENT | 0 | APP/Cloud Diag Portal | MC | uint8 | 1 | 0 | 1 | 0 | 1 | 0 | - | RW |  |  | FLASH | ProductCfg
116 | 0x23F | MC_CFG_MotorAngleSensorType | EVENT | 0 | APP/Cloud Diag Portal | MC | uint8 | 1 | 0 | 1 | 0 | 2 | 0 | - | RW |  |  | FLASH | ProductCfg | 0: FAST 1: HALL 2: ENCODER
117 | 0x240 | MC_CFG_MotorHallAngleCW | EVENT | 0 | APP/Cloud Diag Portal | MC | uint16 | 12 | -3.1416 | 0.0001 | -3.1416 | 3.1416 | 0 | - | RW |  |  | FLASH | ProductCfg
118 | 0x241 | MC_CFG_MotorHallAngleCCW | EVENT | 0 | APP/Cloud Diag Portal | MC | uint16 | 12 | -3.1416 | 0.0001 | -3.1416 | 3.1416 | 0 | - | RW |  |  | FLASH | ProductCfg
119 | 0x242 | MC_CFG_MaxPhaseCurrent_A | EVENT | 0 | APP/Cloud Diag Portal | MC | uint16 | 2 | 0 | 0.01 | 0 | 100 | 40 | A | RW |  |  | FLASH | ProductCfg
120 | 0x243 | MC_CFG_MotorMaxTorqueRiseRate_NMpS | EVENT | 0 | APP/Cloud Diag Portal | MC | uint8 | 2 | 0 | 1 | 10 | 2000 | 1 | NM/S | RW |  |  | FLASH | ProductCfg
121 | 0x244 | MC_CFG_MotorSpinDirection | EVENT | 0 | APP/Cloud Diag Portal | MC | uint8 | 1 | 0 | 1 | 0 | 1 | 0 | - | RW |  |  | FLASH | ProductCfg | /* 0 - normal, 1 - inverse */
122 | 0x245 | MC_CFG_MotorRatedPower_W | EVENT | 0 | APP/Cloud Diag Portal | MC | uint16 | 2 | 0 | 1 | 0 | 65000 | 250 | W | RW |  |  | FLASH | ProductCfg
123 | 0x246 | MC_CFG_MotorGearRatio | EVENT | 0 | APP/Cloud Diag Portal | MC | uint32_t | 4 | 0 | 1e-05 | 0 | 100 | 5 | - | RW |  |  | FLASH | ProductCfg
124 | 0x247 | MC_CTL_MotorControlByDiag | EVENT | 0 | APP/Cloud Diag Portal | MC | uint8 | 1 | 0 | 1 | 0 | 1 | 0 | - | RW |  |  | RAM | NA | 0: Controller by Assistance Algorithm 1: Control by Diagnostic
125 | 0x248 | MC_CTL_MotorIdentyEnable | EVENT | 0 | APP/Cloud Diag Portal | MC | uint8 | 1 | 0 | 1 | 0 | 1 | 0 | - | RW |  |  | RAM | NA
126 | 0x249 | MC_CTL_MotorEnabled | EVENT | 0 | APP/Cloud Diag Portal | MC | uint8 | 1 | 0 | 1 | 0 | 1 | 0 | - | RW |  |  | RAM | NA
127 | 0x24A | MC_CTL_MotorDriveMode | EVENT | 0 | APP/Cloud Diag Portal | MC | uint8 | 1 | 0 | 1 | 0 | 1 | 0 | - | RW |  |  | RAM | NA | Speed / Current
128 | 0x24B | MC_CTL_MotorPhaseCurrentRef_A | EVENT | 0 | APP/Cloud Diag Portal | MC | int32 | 4 | 0 | 0.001 | -100 | 100 | 0 | A | RW |  |  | RAM | NA
129 | 0x24C | MC_CTL_MotorSpeedRef_RPM | EVENT | 0 | APP/Cloud Diag Portal | MC | int16 | 2 | 0 | 1 | -30000 | 30000 | 0 | RPM | RW |  |  | RAM | NA
130 | 0x24D | MC_CTL_MotorSpeedRiseRateRef_RPMpS | EVENT | 0 | APP/Cloud Diag Portal | MC | uint8 | 1 | 0 | 1 | 0 | 250 | 1000 | RPM/S | RW |  |  | FLASH | ProductCfg
131 | 0x24E | MC_CTL_HallAngleCalibrationEnable | EVENT | 0 | APP/Cloud Diag Portal | MC | uint8 | 1 | 0 | 1 | 0 | 1 | 0 | - | RW |  |  | RAM | NA | 启动HALL角度校准
132 | 0x24F | MC_MNT_HallAngleCalibratResult | EVENT | 0 | APP/Cloud Diag Portal | MC | uint8 | 1 | 0 | 1 | 0 | 1 | 0 | - | RO |  |  | RAM | NA | 读取HALL角度校准结果
133 | 0x250 | MC_MNT_MotorSpeed_RPM | EVENT | 0 | APP/Cloud Diag Portal | MC | uint16 | 2 | 0 | 1 | 0 | 1000 | 0 | RPM | RO |  |  | RAM | NA
134 | 0x251 | MC_MNT_SingalMotorSpeed_RPM | EVENT | 0 | APP/Cloud Diag Portal | MC | uint16 | 2 | 0 | 1 | 0 | 10000 | 0 | RPM | RO |  |  | RAM | NA
135 | 0x252 | MC_MNT_MotorPhaseCurrent_A | EVENT | 0 | APP/Cloud Diag Portal | MC | int32 | 4 | 0 | 0.001 | -100 | 100 | 0 | A | RO |  |  | RAM | NA
136 | 0x253 | MC_MNT_MotorTorque_NM | EVENT | 0 | APP/Cloud Diag Portal | MC | uint8 | 1 | 0 | 1 | 0 | 250 | 0 | NM | RO |  |  | RAM | NA
137 | 0x254 | MC_MNT_MotorState | EVENT | 0 | APP/Cloud Diag Portal | MC | uint8 | 1 | 0 | 1 | 0 | 0xFF | 0 | - | RO |  |  | RAM | NA
138 | 0x255 | MC_MNT_MotorEstState | EVENT | 0 | APP/Cloud Diag Portal | MC | uint8 | 1 | 0 | 1 | 0 | 0xFF | 0 | - | RO |  |  | RAM | NA
139 | 0x256 | MC_MNT_RsOnline_OHM | EVENT | 0 | Diag Portal | MC | float32 | 4 | 0 | 1 | 0 | 100 | 0 | Ohm | RO |  |  | RAM | NA
140 | 0x257 | MC_MNT_MotorHallState | EVENT | 0 | Diag Portal | MC | uint8 | 1 | 0 | 1 | 0 | 7 | 0 | - | RO |  |  | RAM | NA | 电机三相霍尔状态，值为0~7之间。从高位到低位依次为： HallC， HallB， HallA
141 | 0x258 | MC_CTL_EncoderCalibrateEnable | EVENT | 0 | APP/Cloud Diag Portal | MC | uint8 | 1 | 0 | 1 | 0 | 1 | 0 | - | RW |  |  | RAM | NA | 使能角度传感器校正
142 | 0x259 | MC_CTL_EncoderSinCosUpdateEnable | EVENT | 0 | APP/Cloud Diag Portal | MC | uint8 | 1 | 0 | 1 | 0 | 1 | 0 | - | RW |  |  | RAM | NA | 校准波形
143 | 0x25A | MC_CTL_EncoderAE_UpdateEnable | EVENT | 0 | APP/Cloud Diag Portal | MC | uint8 | 1 | 0 | 1 | 0 | 1 | 0 | - | RW |  |  | RAM | NA | 和fast对比
144 | 0x25B | MC_MNT_EncoderCalibrateResult | EVENT | 0 | APP/Cloud Diag Portal | MC | uint8 | 1 | 0 | 1 | 0 | 1 | 0 | - | RO |  |  | FLASH | ProductCfg | 读取编码器校准结果
145 | 0x25C | MC_MNT_EncoderCalibratePhase | EVENT | 0 | APP/Cloud Diag Portal | MC | hex | 2 | 0 | 1 | 0 | 255 | 0 | - | RW |  |  | RAM | NA | Byte 0 - Calibrate Phase 0: Idel 1: Start Calibrate 2: Drive Motor 3: Read Parameter 4: Read Angle Offset 5: Momorize Parameter Byte 1 - Operate result 0: Phase not execute 1: Phase on going 2: Phase success 3: Phase fail
146 | 0x25D | MC_MNT_EncoderAnglephaseAE | EVENT | 0 | APP/Cloud Diag Portal | MC | int32 | 4 | 0 | 1e-05 | -3.1416 | 3.1416 | 0 | - | RO |  |  | FLASH | ProductCfg
147 | 0x25E | MC_MNT_EncoderSinSourceMAX | EVENT | 0 | APP/Cloud Diag Portal | MC | int32 | 4 | 0 | 1e-05 | -21474 | 21474 | 0 | - | RO |  |  | FLASH | ProductCfg
148 | 0x25F | MC_MNT_EncoderSinSourceMIN | EVENT | 0 | APP/Cloud Diag Portal | MC | int32 | 4 | 0 | 1e-05 | -21474 | 21474 | 0 | - | RO |  |  | FLASH | ProductCfg
149 | 0x260 | MC_MNT_EncoderSinSourceOffset | EVENT | 0 | APP/Cloud Diag Portal | MC | int32 | 4 | 0 | 1e-05 | -21474 | 21474 | 0 | - | RO |  |  | FLASH | ProductCfg
150 | 0x261 | MC_MNT_EncoderSinSourceRange | EVENT | 0 | APP/Cloud Diag Portal | MC | int32 | 4 | 0 | 1e-05 | -21474 | 21474 | 0 | - | RO |  |  | FLASH | ProductCfg
151 | 0x263 | MC_MNT_EncoderCosSourceMAX | EVENT | 0 | APP/Cloud Diag Portal | MC | int32 | 4 | 0 | 1e-05 | -21474 | 21474 | 0 | - | RO |  |  | FLASH | ProductCfg
152 | 0x264 | MC_MNT_EncoderCosSourceMIN | EVENT | 0 | APP/Cloud Diag Portal | MC | int32 | 4 | 0 | 1e-05 | -21474 | 21474 | 0 | - | RO |  |  | FLASH | ProductCfg
153 | 0x265 | MC_MNT_EncoderCosSourceOffset | EVENT | 0 | APP/Cloud Diag Portal | MC | int32 | 4 | 0 | 1e-05 | -21474 | 21474 | 0 | - | RO |  |  | FLASH | ProductCfg
154 | 0x266 | MC_MNT_EncoderCosSourceRange | EVENT | 0 | APP/Cloud Diag Portal | MC | int32 | 4 | 0 | 1e-05 | -21474 | 21474 | 0 | - | RO |  |  | FLASH | ProductCfg
155 | 0x268 | MC_MNT_EncoderCDS_MAX | EVENT | 0 | APP/Cloud Diag Portal | MC | int32 | 4 | 0 | 1e-05 | -21474 | 21474 | 0 | - | RO |  |  | FLASH | ProductCfg
156 | 0x269 | MC_MNT_EncoderCDS_MIN | EVENT | 0 | APP/Cloud Diag Portal | MC | int32 | 4 | 0 | 1e-05 | -21474 | 21474 | 0 | - | RO |  |  | FLASH | ProductCfg
157 | 0x26A | MC_MNT_EncoderCDS_Offset | EVENT | 0 | APP/Cloud Diag Portal | MC | int32 | 4 | 0 | 1e-05 | -21474 | 21474 | 0 | - | RO |  |  | FLASH | ProductCfg
158 | 0x26B | MC_MNT_EncoderCDS_Range | EVENT | 0 | APP/Cloud Diag Portal | MC | int32 | 4 | 0 | 1e-05 | -21474 | 21474 | 0 | - | RO |  |  | FLASH | ProductCfg
159 | 0x26C | MC_MNT_EncoderCPS_MAX | EVENT | 0 | APP/Cloud Diag Portal | MC | int32 | 4 | 0 | 1e-05 | -21474 | 21474 | 0 | - | RO |  |  | FLASH | ProductCfg
160 | 0x26D | MC_MNT_EncoderCPS_MIN | EVENT | 0 | APP/Cloud Diag Portal | MC | int32 | 4 | 0 | 1e-05 | -21474 | 21474 | 0 | - | RO |  |  | FLASH | ProductCfg
161 | 0x26E | MC_MNT_EncoderCPS_Offset | EVENT | 0 | APP/Cloud Diag Portal | MC | int32 | 4 | 0 | 1e-05 | -21474 | 21474 | 0 | - | RO |  |  | FLASH | ProductCfg
162 | 0x26F | MC_MNT_EncoderCPS_Range | EVENT | 0 | APP/Cloud Diag Portal | MC | int32 | 4 | 0 | 1e-05 | -21474 | 21474 | 0 | - | RO |  |  | FLASH | ProductCfg
Ride Assistance Algorithm
163 | 0x270 | MC_CFG_AssistAlgorithmType | EVENT | 0 | APP/Cloud Diag Portal | MC | uint8 | 1 | 0 | 1 | 0 | 2 | 0 | - | RW |  |  | FLASH | ProductCfg | Assist algorithm type 0: Torque assistance algorithm 1: Cadence assistance algorithm 2: Torque assistance algorithm for Japen ebike
164 | 0x271 | MC_CFG_AstLvl_AssistRatio_PCT | EVENT | 0 | APP/Cloud Diag Portal | MC | hex | 8 | 0 | 1 | 0 | 100 | 100 | % | RW |  |  | FLASH | CustomerCfg | Assist ratio percentage of each assit level Byte 0：Percentage of Level SMART Byte 1：Percentage of Level 1 Byte 2：Percentage of Level 2 Byte 3：Percentage of Level 3 Byte 4：Percentage of Level 4 Byte 5：Percentage of Level 5 Assist Ratio of each level = Max assist ratio * percentage
165 | 0x272 | MC_CFG_AstLvl_AssistTorque_PCT | EVENT | 0 | APP/Cloud Diag Portal | MC | hex | 8 | 0 | 1 | 0 | 100 | 100 | % | RW |  |  | FLASH | CustomerCfg | Max torque percentage of each assit level Byte 0：Percentage of Level SMART Byte 1：Percentage of Level 1 Byte 2：Percentage of Level 2 Byte 3：Percentage of Level 3 Byte 4：Percentage of Level 4 Byte 5：Percentage of Level 5 Max torque of each assist level = Max torque of the controller * percentage
166 | 0x273 | MC_CFG_AstLvl_AssistDCCurrent_PCT | EVENT | 0 | APP/Cloud Diag Portal | MC | hex | 8 | 0 | 1 | 0 | 100 | 100 | % | RW |  |  | FLASH | CustomerCfg | Max motor DC current percentage of each assit level Byte 0：Percentage of Level SMART Byte 1：Percentage of Level 1 Byte 2：Percentage of Level 2 Byte 3：Percentage of Level 3 Byte 4：Percentage of Level 4 Byte 5：Percentage of Level 5 Max DC current of each level = Max DC current of the controller * percentage
168 | 0x274 | MC_CFG_AstLvl_AssistSpeed_PCT | EVENT | 0 | APP/Cloud Diag Portal | MC | hex | 8 | 0 | 1 | 0 | 100 | 100 | % | RW |  |  | FLASH | CustomerCfg | Bike speed limit percentage of each assit level Byte 0：Percentage of Level SMART Byte 1：Percentage of Level 1 Byte 2：Percentage of Level 2 Byte 3：Percentage of Level 3 Byte 4：Percentage of Level 4 Byte 5：Percentage of Level 5 Speed limit value of each level = Max speed limit value of the ebike * percentage
167 | 0x275 | MC_CFG_AstLvl_AssistResponse_PCT | EVENT | 0 | APP/Cloud Diag Portal | MC | hex | 8 | 0 | 1 | 0 | 200 | 100 | % | RW |  |  | FLASH | CustomerCfg | Motor torque rise rate percentage of each assit level Byte 0：Percentage of Level SMART Byte 1：Percentage of Level 1 Byte 2：Percentage of Level 2 Byte 3：Percentage of Level 3 Byte 4：Percentage of Level 4 Byte 5：Percentage of Level 5 Motor Torque rise rate = Max motor torque rise rate * percentage
169 | 0x276 | MC_CFG_Assist_StartupCadencePulse | EVENT | 0 | APP/Cloud Diag Portal | MC | uint8 | 1 | 0 | 1 | 0 | 30 | 2 | - | RW |  |  | FLASH | CustomerCfg | Cadence pulse of motor start assistance
170 | 0x277 | MC_CFG_Assist_StartupCadence_RPM | EVENT | 0 | APP/Cloud Diag Portal | MC | uint8 | 1 | 0 | 1 | 0 | 60 | 10 | RPM | RW |  |  | FLASH | CustomerCfg | Cadence value of motor start assistance
171 | 0x278 | MC_CFG_Assist_StartupTorque_NM | EVENT | 0 | APP/Cloud Diag Portal | MC | uint8 | 1 | 0 | 1 | 0 | 250 | 15 | NM | RW |  |  | FLASH | CustomerCfg | Pedal torque of motor start assistance
172 | 0x279 | MC_CFG_Smart_ComfortTorqueMin_NM | EVENT | 0 | APP/Cloud Diag Portal | MC | uint8 | 1 | 0 | 1 | 0 | 250 | 15 | NM | RW |  |  | FLASH | CustomerCfg | Minmum value of rider comfort torque
173 | 0x27A | MC_CFG_Smart_ComfortTorqueMax_NM | EVENT | 0 | APP/Cloud Diag Portal | MC | uint8 | 1 | 0 | 1 | 0 | 250 | 30 | NM | RW |  |  | FLASH | CustomerCfg | Maxmum value of rider comfort torque
174 | 0x157 | MC_CFG_MaxAssistSpeedLimit_KMH | EVENT | 0 | APP/Cloud Diag Portal | MC | uint16 | 2 | 0 | 0.1 | 5 | 50 | 25 | KM/H | RW |  |  | FLASH | CustomerCfg | eBike speed limit value
175 | 0x27B | MC_CFG_SpeedLimitOffsetDecrease_KMH | EVENT | 0 | APP/Cloud Diag Portal | MC | uint8 | 1 | -25 | 0.1 | -25 | 0 | -2 | KM/H | RW |  |  | FLASH | ProductCfg
176 | 0x27C | MC_CFG_SpeedLimitOffsetStop_KMH | EVENT | 0 | APP/Cloud Diag Portal | MC | uint8 | 1 | 0 | 0.1 | 0 | 25 | 1 | KM/H | RW |  |  | FLASH | ProductCfg
177 | 0x27D | MC_CFG_MaxAlgorithmTorque_NM | EVENT | 0 | APP/Cloud Diag Portal | MC | uint8 | 1 | 0 | 1 | 0 | 250 | 80 | NM | RW |  |  | FLASH | ProductCfg
178 | 0x27E | MC_CFG_SoftStartEnable | EVENT | 0 | APP/Cloud Diag Portal | MC | uint8 | 1 | 0 | 1 | 0 | 1 | 1 | - | RW |  |  | FLASH | CustomerCfg
179 | 0x27F | MC_CTL_AssistLevel | EVENT | 0 | APP/Cloud Diag Portal | MC | uint8 | 1 | 0 | 1 | 0 | 5 | 0 | - | RW |  |  | FLASH | OperateData
180 | 0x280 | MC_CTL_SmartAssist | EVENT | 0 | APP/Cloud Diag Portal | MC | uint8 | 1 | 0 | 1 | 0 | 1 | 0 | - | RW |  |  | FLASH | OperateData
181 | 0x281 | MC_MNT_AssistRatioRt | EVENT | 0 | APP/Cloud Diag Portal | MC | uint8 | 1 | 0 | 0.1 | 0 | 6 | 0 | - | RO |  |  | RAM | NA
182 | 0x282 | MC_MNT_SpeedLimitFactor_PCT | EVENT | 0 | APP/Cloud Diag Portal | MC | uint8 | 1 | 0 | 1 | 0 | 100 | 100 | % | RO |  |  | RAM | NA
183 | 0x283 | MC_CFG_SmartAvriable | EVENT | 0 | APP/Cloud Diag Portal | MC | uint8 | 1 | 0 | 1 | 0 | 1 | 1 | - | RW |  |  | FLASH | ProductCfg
184 | 0x284 | MC_CTL_TurboAssist | EVENT | 0 | APP/Cloud Diag Portal | MC | uint8 | 1 | 0 | 1 | 0 | 1 | 1 | - | RW |  |  | FLASH | OperateData
185 | 0x285 | MC_CFG_TurboAvriable | EVENT | 0 | APP/Cloud Diag Portal | MC | uint8 | 1 | 0 | 1 | 0 | 1 | 1 | - | RW |  |  | FLASH | ProductCfg
Throttle Assistance Algorithm
184 | 0x28A | MC_CFG_ThrottleAlgorithmType | EVENT | 0 | APP/Cloud Diag Portal | MC | uint8 | 1 | 0 | 1 | 0 | 4 | 0 | - | RW |  |  | FLASH | ProductCfg | Throttle Algorithm type 0：No Fucntion 1：Throttle Active Walk Mode 2：Throttle Active Boost Mode 3：Motor controlled by throttle independently The speed limit value is same with ride speed limit value. 4：Motor controlled by throttle independently Throttle speed limit is different from ride speed limit value. Throttle speed limit is follow ox18A
185 | 0x28B | MC_CFG_ThrottleInactiveSpeed_KMH | EVENT | 0 | APP/Cloud Diag Portal | MC | uint16 | 2 | 0 | 0.1 | 0 | 99.9 | 10 | KM/H | RW |  |  | FLASH | ProductCfg | Throttle is forbiden to be operate when bike speed lower then this value
186 | 0x28C | MC_CFG_ThrottleActiveSpeed_KMH | EVENT | 0 | APP/Cloud Diag Portal | MC | uint16 | 2 | 0 | 0.1 | 0 | 99.9 | 5 | KM/H | RW |  |  | FLASH | ProductCfg | Throttle is allowed to be operate when bike speed higher then this value
Walk Assistance Algorithm
187 | 0x290 | MC_CFG_WalkAvriable | EVENT | 0 | APP/Cloud Diag Portal | MC | uint8 | 1 | 0 | 1 | 0 | 1 | 1 | - | RW |  |  | FLASH | CustomerCfg | 0: Walk Disabled 1: Walk Avriable, Walk hold disabled 2: Walk avriable, and walk hold avriable
188 | 0x291 | MC_CFG_WalkSpeed_KMH | EVENT | 0 | APP/Cloud Diag Portal | MC | uint16 | 2 | 0 | 0.1 | 1 | 6 | 5 | KM/H | RW |  |  | FLASH | CustomerCfg
189 | 0x292 | MC_CFG_WalkPower_W | EVENT | 0 | APP/Cloud Diag Portal | MC | uint16 | 2 | 0 | 1 | 0 | 1000 | 250 | W | RW |  |  | FLASH | CustomerCfg
190 | 0x293 | MC_CTL_WalkControl | EVENT | 0 | APP/Cloud Diag Portal | MC | uint16 | 2 | 0 | 1 | 0 | 3 | 0 | - | RW |  |  | RAM | NA
Protection
191 | 0x298 | MC_CFG_ControllerTempLimitEnable | EVENT | 0 | APP/Cloud Diag Portal | MC | uint8 | 1 | 0 | 1 | 0 | 1 | 1 | - | RW |  |  | FLASH | ProductCfg
192 | 0x299 | MC_CFG_MCHighTempWarnValue_C | EVENT | 0 | APP/Cloud Diag Portal | MC | uint16 | 2 | 0 | 0.1 | 0 | 200 | 80 | ℃ | RW |  |  | FLASH | ProductCfg
193 | 0x29A | MC_CFG_MCHighTempErrorValue_C | EVENT | 0 | APP/Cloud Diag Portal | MC | uint16 | 2 | 0 | 0.1 | 0 | 200 | 100 | ℃ | RW |  |  | FLASH | ProductCfg
194 | 0x29B | MC_MNT_MCTempMaxMemorized_C | EVENT | 0 | APP/Cloud Diag Portal | MC | uint16 | 2 | -40 | 0.1 | -40 | 200 | 0 | ℃ | RO |  |  | FLASH | OperateData
195 | 0x29C | MC_MNT_MCTempValue_C | EVENT | 0 | APP/Cloud Diag Portal | MC | uint16 | 2 | -40 | 0.1 | -40 | 200 | 0 | ℃ | RO |  |  | RAM | NA
196 | 0x29D | MC_MNT_ControllerTempLimitFactor_PCT | EVENT | 0 | APP/Cloud Diag Portal | MC | uint8 | 1 | 0 | 1 | 0 | 100 | 100 | % | RO |  |  | RAM | NA
197 | 0x29E | MC_CFG_MotorTempLimitEnable | EVENT | 0 | APP/Cloud Diag Portal | MC | uint8 | 1 | 0 | 1 | 0 | 1 | 1 | - | RW |  |  | FLASH | ProductCfg
198 | 0x29F | MC_CFG_MotorHighTempWarnValue_C | EVENT | 0 | APP/Cloud Diag Portal | MC | uint16 | 2 | 0 | 0.1 | 0 | 200 | 80 | ℃ | RW |  |  | FLASH | ProductCfg
199 | 0x2A0 | MC_CFG_MotorHighTempErrorValue_C | EVENT | 0 | APP/Cloud Diag Portal | MC | uint16 | 2 | 0 | 0.1 | 0 | 200 | 110 | ℃ | RW |  |  | FLASH | ProductCfg
200 | 0x2A1 | MC_MNT_MotorTempMaxMemorized_C | EVENT | 0 | APP/Cloud Diag Portal | MC | uint16 | 2 | -40 | 0.1 | -40 | 200 | 0 | ℃ | RO |  |  | FLASH | OperateData
201 | 0x2A3 | MC_MNT_MotorTempValue_C | EVENT | 0 | APP/Cloud Diag Portal | MC | uint16 | 2 | -40 | 0.1 | -40 | 200 | 0 | ℃ | RO |  |  | RAM | NA
202 | 0x2A2 | MC_MNT_MotorTempLimitFactor_PCT | EVENT | 0 | APP/Cloud Diag Portal | MC | uint8 | 1 | 0 | 1 | 0 | 100 | 100 | % | RO |  |  | RAM | NA
203 | 0x2A4 | MC_CFG_MotorStallProtectEnable | EVENT | 0 | APP/Cloud Diag Portal | MC | uint8 | 1 | 0 | 1 | 0 | 1 | 1 | - | RW |  |  | FLASH | ProductCfg
204 | 0x2A5 | MC_MNT_MotorStallLimitFactor_PCT | EVENT | 0 | APP/Cloud Diag Portal | MC | uint8 | 1 | 0 | 1 | 0 | 100 | 100 | % | RO |  |  | RAM | NA
205 | 0x2A6 | MC_CFG_LowBatDecreaseAssist_mAH | EVENT | 0 | APP/Cloud Diag Portal | MC | uint8 | 1 | 0 | 100 | 0 | 10000 | 2000 | mAH | RW |  |  | FLASH | CustomerCfg | 电池低电量降助力的阈值容量
206 | 0x2A7 | MC_CFG_LowBatStopAssist_mAH | EVENT | 0 | APP/Cloud Diag Portal | MC | uint8 | 1 | 0 | 100 | 0 | 10000 | 100 | mAH | RW |  |  | FLASH | CustomerCfg | 电池低电量停止助力的阈值容量
207 | 0x2A8 | MC_MNT_MotorLowBatLimitFactor_PCT | EVENT | 0 | APP/Cloud Diag Portal | MC | uint8 | 1 | 0 | 1 | 0 | 100 | 100 | % | RO |  |  | RAM | NA
208 | 0x2A9 | MC_CFG_PhaseUnbalanceProtectEnable | EVENT | 0 | APP/Cloud Diag Portal | MC | uint8 | 1 | 0 | 1 | 0 | 1 | 1 | - | RW |  |  | FLASH | ProductCfg
209 | 0x2AA | MC_CFG_LossPhaseProtectEnable | EVENT | 0 | APP/Cloud Diag Portal | MC | uint8 | 1 | 0 | 1 | 0 | 1 | 1 | - | RW |  |  | FLASH | ProductCfg
210 | 0x2AB | MC_MNT_MotorProtectionFactor_PCT | EVENT | 0 | APP/Cloud Diag Portal | MC | uint8 | 1 | 0 | 1 | 0 | 100 | 100 | % | RO |  |  | RAM | NA

## 8.5_HMI
8.5 HMI Diagnostic Messages (0x2C0~0x2FF)
NO. | Message ID | Message Name | Send Type | Periodic (ms) | Sender/ Request | Receiver/ Response | Data Type | Byte Len | Offset | Factor | Min | Max | Default | Unit | Access Type | Security Level (Read) | Security Level (Write) | Memorize | Memorize Partition | Comment
1 | 0x2C0 | HMI_MNT_ReadKeyStatus | EVENT | EVENT | APP/Cloud Diag Portal Diag Box | HMI | hex | 8 | 0 | 1 | 0 | 2 | 0 | - | RO | L0 | - | RAM | NA | Byte 0: Power Byte 1: Plus Byte 2: Minus Byte 3: Mode Byte 4: Light Byte 5: Walk Byte 6 ~8: Reserved Button status: 0: Key Not Pressed Down 1: Key Pressed Down 2: Key Locked
2 | 0x2C1 | HMI_CFG_BackLightLevel | EVENT | EVENT | APP/Cloud Diag Portal Diag Box | HMI | uint8 | 1 | 0 | 1 | 0 | 5 | 3 | - | RW | L0 | L0 | FLASH | OperateData | LCD back light level
3 | 0x2C2 | HMI_CTL_SetLcdBackLight_PCT | EVENT | EVENT | APP/Cloud Diag Portal Diag Box | HMI | uint8 | 1 | 0 | 1 | 0 | 100 | 100 | % | RW | L0 | L0 | RAM | NA | LCD back llight percentage 0 - LCD Back light off 100 - LCD Back light max
4 | 0x2C3 | HMI_CTL_SetLcdTestMode | EVENT | EVENT | APP/Cloud Diag Portal Diag Box | HMI | uint8 | 1 | 0 | 1 | 0 | 1 | 0 | - | RW | L0 | L0 | RAM | NA | Active LCD test mode. 0 - Normal Mode 1 - LCD Test Mode
5 | 0x2C4 | HMI_CFG_LogoSelection | EVENT | EVENT | APP/Cloud Diag Portal Diag Box | HMI | uint8 | 1 | 0 | 1 | 0 | 255 | 1 | - | RW | L0 | L0 | FLASH | FixedInfo | Select display logo during power on, 0 - no logo, 1- INNKR logo 2 - Connected logo 3 - NEOMOUV logo 4 - URTOPIA logo 0xF0 - Customerlized logo
6 | 0x2C5 | HMI_CFG_UIThemeID | EVENT | EVENT | APP/Cloud Diag Portal Diag Box | HMI | uint8 | 1 | 0 | 1 | 0 | 255 | 0 | - | RW | L0 | L0 | FLASH | FixedInfo | Select display UI theme, 0 - default theme 1- 1st user theme 2 - 2nd user theme 2 - 3rd user theme 2 - 4th user theme
7 | 0x2C6 | HMI_CFG_SetTimeClock | EVENT | EVENT | APP/Cloud Diag Portal Diag Box | HMI | hex | 8 | 0 | 1 | 0 | - | 0 | - | RW | L0 | L0 | RAM | NA | real time clock, time frame - YY MM DD HH MM SS Byte 0: YY, year Byte 1: MM, month Byte 2: DD, day Byte 3: HH, hour Byte 4: MM, mintus Byte 5: SS, second Byte 6~7: reserved
8 | 0x2C7 | HMI_CFG_ReadRealTimeClock | EVENT | EVENT | APP/Cloud Diag Portal Diag Box | HMI | hex | 8 | 0 | 1 | 0 | - | 0 | - | RO | L0 | - | RAM | NA | Real time clock, the time frame - YY MM DD HH MM SS Byte 0: YY, year Byte 1: MM, month Byte 2: DD, day Byte 3: HH, hour Byte 4: MM, mintus Byte 5: SS, second Byte 6~7: reserved
9 | 0x2C8 | HMI_CTL_SelectUpdateLogo | EVENT | EVENT | APP/Cloud Diag Portal Diag Box | HMI | hex | 1 | 0 | 1 | 0 | - | 0 | - | RO | L0 | - | RAM | NA | Select which display logo to update 0 - invalid value 1- 1st logo 2 - 2nd logo 3 - 3rd logo
10 | 0x2C9 | HMI_CFG_ReadLcdResolution | EVENT | EVENT | APP/Cloud Diag Portal Diag Box | HMI | hex | 4 | 0 | 1 | 0 | - | 0 | - | RO | L0 | - | RAM | NA
11 | 0x2CA | HMI_CFG_UITheme | EVENT | EVENT | APP/Cloud Diag Portal Diag Box | HMI | uint8 | 1 | 0 | 1 | 0 | 255 | 0 | - | RO | L0 | - | FLASH | FixedInfo | Byte 0：Theme ID Byte 1 ~ Byte 3: Color 1 Byte 4 ~ Byte 6: Color 2 Byte 7 ~ Byte 9: Color 3 Byte 10 ~ Byte 12: Color 4 Byte 13 ~ Byte 15: Color 5 Byte 16 ~ Byte 18: Color 6 Byte 19 ~ Byte 21: Color 7 Byte 22 ~ Byte 25: Color 8
12 | 0x2D0 | HMI_CFG_LogoTransmission | EVENT | EVENT | APP/Cloud Diag Portal | HMI | hex | 8~1024 | 0 | 1 | 0 | - | 0 | - | RW | L1 | - | FLASH | FixedInfo | Transmit logo to display
13 | 0x2D1 | HMI_CFG_KeyBoardType | EVENT | EVENT | APP/Cloud Diag Portal | HMI | uint8 | 1 | 0 | 1 | 0 | 255 | 0 | - | RW | L1 | - | FLASH | FixedInfo | Key board type 0 - KEY4A (RM01) 1 - KEY2A (RM05) 2 - KEY5A (RM06)
14 | 0x2D2 | HMI_CFG_TimeEnabled | EVENT | EVENT | APP/Cloud Diag Portal | HMI | uint8 | 1 | 0 | 1 | 0 | 1 | 0 | - | RW | L0 | - | FLASH | OperateData
15 | 0x2D3 | EVL_CTL_EnvioloMode | EVENT | EVENT | APP/Cloud Diag Portal | HMI | uint8 | 1 | 0 | 1 | 3 | 4 | 3 | - | RW | L0 | - | FLASH | OperateData
16 | 0x2D4 | EVL_CTL_EnvioloManualLevel | EVENT | EVENT | APP/Cloud Diag Portal | HMI | uint8 | 1 | 0 | 1 | 1 | 9 | 4 | - | RW | L0 | - | FLASH | OperateData
17 | 0x2D5 | EVL_CTL_EnvioloAutoCadence | EVENT | EVENT | APP/Cloud Diag Portal | HMI | uint8 | 1 | 0 | 1 | 30 | 120 | 60 | - | RW | L0 | - | FLASH | OperateData

## 8.6_BMS
8.6 BMS Diagnostic Messages (0x300~0x37F)
NO. | Message ID | Message Name | Send Type | Periodic (ms) | Sender/ Request | Receiver/ Response | Data Type | Byte Len | Offset | Factor | Min | Max | Default | Unit | Access Type | Security Level (Read) | Security Level (Write) | Memorize | Memorize Partition | Comment
1 | 0x300 | BMS_MNT_BatteryStatus | EVENT | EVENT | APP/HMI Diag Portal | BMS | uint8 | 1 | 0 | 1 | 0 | 4 | 0 | - | RO | L0 | - | RAM | NA | Battery working state 0: Sleep 1: Discharging: 电池正在对外放电 2: Charging 3: Discharge protection 4: Charge protection 5: Hold: 电池挂起状态，电池不对外供电，且不允许充电 6~14: Reserved value 15: Invalid value
2 | 0x301 | BMS_MNT_BatteryHealthDegree | EVENT | EVENT | APP/HMI Diag Portal | BMS | uint8 | 1 | 0 | 1 | 0 | 100 | 100 | % | RO | L0 | - | RAM | NA | Battery health degree
3 | 0x302 | BMS_MNT_BatteryVoltage_V | EVENT | EVENT | APP/HMI Diag Portal | BMS | uint16 | 2 | 0 | 0.01 | 0 | 100 | 0 | V | RO | L0 | - | RAM | NA | Battery voltage calculated by BMS
4 | 0x303 | BMS_CFG_NominalVoltage_V | EVENT | EVENT | APP/HMI Diag Portal | BMS | uint16 | 2 | 0 | 0.01 | 0 | 100 | 0 | V | RO | L0 | - | FLASH | NA | 设计电压 Battery designed voltage
5 | 0x304 | BMS_MNT_BatteryCurrent_A | EVENT | EVENT | APP/HMI Diag Portal | BMS | int16 | 2 | 0 | 0.01 | -50 | 50 | 0 | A | RO | L0 | - | RAM | NA | Battery voltage calculated by BMS. 1.Positive value means Charging 2.Negative value means Discharging
6 | 0x305 | BMS_MNT_LeftCapacity_mAH | EVENT | EVENT | APP/HMI Diag Portal | BMS | uint16 | 2 | 0 | 1 | 0 | 65000 | 0 | mAh | RO | L0 | - | RAM | NA | Battery left capacity
7 | 0x306 | BMS_MNT_FullCapacity_mAH | EVENT | EVENT | APP/HMI Diag Portal | BMS | uint16 | 2 | 0 | 1 | 0 | 65000 | 0 | mAh | RO | L0 | - | RAM | NA | Battery full capacity
8 | 0x307 | BMS_MNT_DesignCapacity_mAH | EVENT | EVENT | APP/HMI Diag Portal | BMS | uint16 | 2 | 0 | 1 | 0 | 65000 | 0 | mAh | RO | L0 | - | FLASH | NA | 设计容量 Battery design capacity
9 | 0x308 | BMS_MNT_BatterySoc_Pct | EVENT | EVENT | APP/HMI Diag Portal | BMS | uint8 | 1 | 0 | 1 | 0 | 100 | 0 | % | RO | L0 | - | RAM | NA | Percentage of battery left capacity
10 | 0x309 | BMS_MNT_BatteryCycleCount | EVENT | EVENT | APP/HMI Diag Portal | BMS | uint16 | 2 | 0 | 1 | 0 | 65535 | 0 | Cycles | RO | L0 | - | FLASH | NA | Cycles of battery charge - discharge
11 | 0x310 | BMS_MNT_LastChargeTimeInterv_H | EVENT | EVENT | APP/HMI Diag Portal | BMS | uint16 | 2 | 0 | 1 | 0 | 65535 | 0 | Hours | RO | L0 | - | RAM | NA | Time interval from last charge
12 | 0x311 | BMS_MNT_MaxContinusDischargeCurrent_A | EVENT | EVENT | APP/HMI Diag Portal | BMS | uint16 | 2 | 0 | 0.01 | 0 | 50 | 0 | A | RO | L0 | - | FLASH | NA | Max allowed continus discharge current
13 | 0x312 | BMS_MNT_MaxChargeCurrent_A | EVENT | EVENT | APP/HMI Diag Portal | BMS | uint16 | 2 | 0 | 0.01 | 0 | 50 | 0 | A | RO | L0 | - | FLASH | NA | Max allowed charge current
14 | 0x314 | BMS_MNT_BatteryMaxCellTemp_C | EVENT | EVENT | APP/HMI Diag Portal | BMS | uint16 | 2 | -40 | 0.1 | 0 | 1000 | 0 | ℃ | RO | L0 | - | RAM | NA | 最大单体温度 Temperture of the cell which has highest temperature
15 | 0x315 | BMS_MNT_BatteryMinCellTemp_C | EVENT | EVENT | APP/HMI Diag Portal | BMS | uint16 | 2 | -40 | 0.1 | 0 | 1000 | 0 | ℃ | RO | L0 | - | RAM | NA | 最小单体温度 Temperture of the cell which has lowest temperature
16 | 0x316 | BMS_MNT_ChargeMosTemp_C | EVENT | EVENT | APP/HMI Diag Portal | BMS | uint16 | 2 | -40 | 0.1 | 0 | 1000 | 0 | ℃ | RO | L0 | - | RAM | NA | BMS charge MOS temperature
17 | 0x317 | BMS_MNT_DischargeMosTemp_C | EVENT | EVENT | APP/HMI Diag Portal | BMS | uint16 | 2 | -40 | 0.1 | 0 | 1000 | 0 | ℃ | RO | L0 | - | RAM | NA | BMS discharge MOS temperature
18 | 0x318 | BMS_MNT_ChargeOverTempProtect_C | EVENT | EVENT | APP/HMI Diag Portal | BMS | uint16 | 2 | -40 | 0.1 | 0 | 1000 | 0 | ℃ | RO | L0 | - | RAM | NA | Setting value of charge over temperaure protection
19 | 0x319 | BMS_MNT_ChargeLowTempProtect_C | EVENT | EVENT | APP/HMI Diag Portal | BMS | uint16 | 2 | -40 | 0.1 | 0 | 1000 | 0 | ℃ | RO | L0 | - | RAM | NA | Setting value of charge low temperaure protection
20 | 0x320 | BMS_MNT_DischargeOverTempProtect_C | EVENT | EVENT | APP/HMI Diag Portal | BMS | uint16 | 2 | -40 | 0.1 | 0 | 1000 | 0 | ℃ | RO | L0 | - | RAM | NA | Setting value of discharge over temperaure protection
21 | 0x321 | BMS_MNT_DischargeLowTempProtect_C | EVENT | EVENT | APP/HMI Diag Portal | BMS | uint16 | 2 | -40 | 0.1 | 0 | 1000 | 0 | ℃ | RO | L0 | - | RAM | NA | Setting value of discharge low temperaure protection
22 | 0x322 | BMS_MNT_ChargeMosStatus | EVENT | EVENT | APP/HMI Diag Portal | BMS | uint8 | 1 | 0 | 1 | 0 | 1 | 0 | - | RO | L0 | - | RAM | NA | BMS charge status 0: OFF 1: ON
23 | 0x323 | BMS_MNT_DischargeMosStatus | EVENT | EVENT | APP/HMI Diag Portal | BMS | uint8 | 1 | 0 | 1 | 0 | 1 | 0 | - | RO | L0 | - | RAM | NA | BMS discharge status 0: OFF 1: ON
24 | 0x324 | BMS_MNT_ChargerConnection | EVENT | EVENT | APP/HMI Diag Portal | BMS | uint8 | 1 | 0 | 1 | 0 | 1 | 0 | - | RO | L0 | - | RAM | NA | Charger connection status 0: Charger is not connected to battery 1: Charger is connected to battery
25 | 0x325 | BMS_MNT_CellLowVoltageProtect_mV | EVENT | EVENT | APP/HMI Diag Portal | BMS | uint16 | 2 | 0 | 1 | 0 | 4500 | 0 | mV | RO | L0 | - | FLASH | NA | Low voltage protection voltage of the cell
26 | 0x326 | BMS_MNT_CellVoltage_1_4_mV | EVENT | EVENT | APP/HMI Diag Portal | BMS | hex | 8 | 0 | 1 | 0 | 4500 | 0 | mV | RO | L0 | - | RAM | NA | Voltage of cells： Byte 0~1: Cell1 Byte 2~3: Cell2 Byte 4~5: Cell3 Byte 6~7: Cell4
27 | 0x327 | BMS_MNT_CellVoltage_5_8_mV | EVENT | EVENT | APP/HMI Diag Portal | BMS | hex | 8 | 0 | 1 | 0 | 4500 | 0 | mV | RO | L0 | - | RAM | NA | Voltage of cells： Byte 0~1: Cell5 Byte 2~3: Cell6 Byte 4~5: Cell7 Byte 6~7: Cell8
28 | 0x328 | BMS_MNT_CellVoltage_9_12_mV | EVENT | EVENT | APP/HMI Diag Portal | BMS | hex | 8 | 0 | 1 | 0 | 4500 | 0 | mV | RO | L0 | - | RAM | NA | Voltage of cells： Byte 0~1: Cell9 Byte 2~3: Cell10 Byte 4~5: Cell11 Byte 6~7: Cell12
29 | 0x329 | BMS_MNT_CellVoltage_13_16_mV | EVENT | EVENT | APP/HMI Diag Portal | BMS | hex | 8 | 0 | 1 | 0 | 4500 | 0 | mV | RO | L0 | - | RAM | NA | Voltage of cells： Byte 0~1: Cell13 Byte 2~3: Cell14 Byte 4~5: Cell15 Byte 6~7: Cell16
30 | 0x330 | BMS_MNT_BatteryMaxCellVoltage_V | EVENT | EVENT | APP/HMI Diag Portal | BMS | uint16 | 2 | 0 | 1 | 0 | 4500 | 0 | mV | RO | L0 | - | RAM | NA | 最大单体电压 The cell voltage which have the max voltage
31 | 0x331 | BMS_MNT_BatteryMinCellVoltage_V | EVENT | EVENT | APP/HMI Diag Portal | BMS | uint16 | 2 | 0 | 1 | 0 | 4500 | 0 | mV | RO | L0 | - | RAM | NA | 最小单体电压 The cell voltage which have the min voltage
32 | 0x332 | BMS_MNT_MaxCellDifferVoltage_V | EVENT | EVENT | APP/HMI Diag Portal | BMS | uint16 | 2 | 0 | 1 | 0 | 4500 | 0 | mV | RO | L0 | - | RAM | NA | 单节电芯最大压差 Maximum voltage difference of a cell
33 | 0x333 | BMS_MNT_CellTemp1_C | EVENT | EVENT | APP/HMI Diag Portal | BMS | uint16 | 2 | -40 | 0.1 | 0 | 1000 | 0 | ℃ | RO | L0 | - | RAM | NA | 电芯温度1 Cell temperature 1
34 | 0x334 | BMS_MNT_CellTemp2_C | EVENT | EVENT | APP/HMI Diag Portal | BMS | uint16 | 2 | -40 | 0.1 | 0 | 1000 | 0 | ℃ | RO | L0 | - | RAM | NA | 电芯温度2 Cell temperature 2
35 | 0x335 | BMS_MNT_CellTemp3_C | EVENT | EVENT | APP/HMI Diag Portal | BMS | uint16 | 2 | -40 | 0.1 | 0 | 1000 | 0 | ℃ | RO | L0 | - | RAM | NA | 电芯温度3 Cell temperature 3
36 | 0x336 | BMS_MNT_CellsInSeries | EVENT | EVENT | APP/HMI Diag Portal | BMS | uint8 | 1 | 0 | 1 | 0 | 16 | 13 | - | RO | L0 | - | FLASH | NA | 电芯串联数量 Number of cells in series
37 | 0x337 | BMS_MNT_CellsInParallel | EVENT | EVENT | APP/HMI Diag Portal | BMS | uint8 | 1 | 0 | 1 | 0 | 10 | 2 | - | RO | L0 | - | FLASH | NA | 电电芯并联数量 Number of cells in parallel
38 | 0x338 | BMS_MNT_RealTimeClock | EVENT | EVENT | APP/HMI Diag Portal | BMS | hex | 8 | 0 | 1 | - | - | 0 | - | RO | L0 | - | RAM | NA | real time clock, time frame - YY MM DD HH MM SS Byte 0: YY, year Byte 1: MM, month Byte 2: DD, day Byte 3: HH, hour Byte 4: MM, mintus Byte 5: SS, second Byte 6~7: reserved
39 | 0x339 | BMS_MNT_BMSModel | EVENT | EVENT | APP/HMI Diag Portal | BMS | string | 16 | 0 | 1 | - | - | 0 | - | RO | L0 | - | FLASH | NA | BMS型号 Model name of the BMS
40 | 0x340 | BMS_MNT_CellModel | EVENT | EVENT | APP/HMI Diag Portal | BMS | string | 16 | 0 | 1 | - | - | 0 | - | RO | L0 | - | FLASH | NA | 电芯型号 Model name of the cell
41 | 0x341 | BMS_MNT_Log | EVENT | EVENT | APP/HMI Diag Portal | BMS | hex | 8 | 0 | 1 | - | - | 0 | - | RO | L0 | - | FLASH | NA | BMS log传输报文 Log of BMS

## 8.7_IOT (hidden)
8.7 IoT Diagnostic Messages (0x400~0x47F)
NO. | Message ID | Message Name | Data Type | Byte Len | Offset | Factor | Min | Max | Unit | Access Type | Comment
1 |  | IOT_CFG_SetIoTName
2 |  | IOT_INF_ReadIoTName
3 |  | BikeStolen
4
5
6
7
8

## 8.7_DBX
8.7 DiagBox Diagnostic Messages (0x740~0x77F)
NO. | Message ID | Message Name | Send Type | Periodic (ms) | Sender/ Request | Receiver/ Response | Data Type | Byte Len | Offset | Factor | Min | Max | Default | Unit | Access Type | Security Level (Read) | Security Level (Write) | Memorize | Memorize Partition | Comment
1 | 0x740 | DBX_CTL_SystemPowerControl | EVENT | 0 | Diag Portal | Diag Box | uint8 | 1 | 0 | 1 | 0 | 1 | 0 | - | RW | L0 | L0 |  |  | DiagBox 36V output power control 0: 36V output off 1: 36V output on
2 | 0x741 | DBX_CTL_CANTerminalResistSel | EVENT | 0 | Diag Portal | Diag Box | uint8 | 1 | 0 | 1 | 0 | 3 | 1 | - | RW | L0 | L0 |  |  | CAN terminal resistance selection 0: 4.8 Kohm 1: 120 Kohm 2: 60 Kohm 3~255: Invalid value
3 | 0x742 | DBX_CTL_SetWakeUp | EVENT | 0 | Diag Portal | Diag Box | uint8 | 1 | 0 | 1 | 0 | 1 | 0 | - | RW | L0 | L0 |  |  | DiagBox wakeup signal control 0: Wakeup not enabled (open-drain) 1: Wakeup enabled (low level)
4 | 0x743 | DBX_MNT_SystemVoltage_V | EVENT | 0 | Diag Portal | Diag Box | uint16 | 2 | 0 | 0.01 | 0 | 100 | 0 | V | RO | L0 | - |  |  | Read system output voltage
5 | 0x744 | DBX_CTL_CommModeControl | EVENT | 0 | Diag Portal | Diag Box | uint8 | 1 | 0 | 1 | 0 | 2 | 1 | - | RW | L0 | L0 |  |  | 0: Auto Switch 1: CAN mode 2: UART mode

## 8.8_EngineerTest
8.8 Engineer Test Messages (0x780~0x7AF)
NO. | Message ID | Message Name | Send Type | Periodic (ms) | Sender/ Request | Receiver/ Response | Data Type | Byte Len | Offset | Factor | Min | Max | Default | Unit | Access Type | Security Level (Read) | Security Level (Write) | Memorize | Memorize Partition | Comment
Engineer Test Command (optional)
1 | 0x780 | ENGR_CTL_SetDigitIO | EVENT | 0 | Diag Portal | ALL | hex | 8 | 0 | 1 | 0 | - | 0 | - | RW | L0 | L4 | RAM | NA | Set MCU digit IO level
2 | 0x781 | ENGR_MNT_ReadDigitIO | EVENT | 0 | Diag Portal | ALL | hex | 8 | 0 | 1 | 0 | - | 0 | - | RO | L0 | - | RAM | NA | Read MCU digit IO level
3 | 0x782 | ENGR_CTL_SetPWM | EVENT | 0 | Diag Portal | ALL | hex | 8 | 0 | 1 | 0 | - | 0 | - | RW | L0 | L4 | RAM | NA | Set MCU PWM percentage
4 | 0x783 | ENGR_MNT_ReadAD | EVENT | 0 | Diag Portal | ALL | hex | 8 | 0 | 1 | 0 | - | 0 | - | RO | L0 | - | RAM | NA | Read MCU ADC value of each channel
5 | 0x784 | ENGR_MNT_ReadCap | EVENT | 0 | Diag Portal | ALL | hex | 8 | 0 | 1 | 0 | - | 0 | - | RO | L0 | - | RAM | NA | Read MCU Cap value of each channel
6 | 0x785 | ENGR_MNT_ReadTimer | EVENT | 0 | Diag Portal | ALL | hex | 8 | 0 | 1 | 0 | - | 0 | - | RO | L0 | - | RAM | NA | Read MCU timer value of each channel
7 | 0x786 | ENGR_MNT_WriteMemoryByAddr | EVENT | 0 | Diag Portal | ALL | hex | 8 | 0 | 1 | 0 | - | 0 | - | RW | L4 | L4 | RAM | NA | Write date to required address of the MCU
8 | 0x787 | ENGR_MNT_ReadMemoryByAddr | EVENT | 0 | Diag Portal | ALL | hex | 8 | 0 | 1 | 0 | - | 0 | - | RO | L4 | - | RAM | NA | Read date to required address of the MCU
ECU Test Command (optional)
9 | 0x790 | ENGR_CTL_TestCommand | EVENT | 0 | Diag Portal | ALL | hex | 8 | 0 | 1 | 0 | 65535 | 0 | - | RW | - | - | RAM | NA | Byte 0：CMDA value Byte 1：CMDB value Byte 2：CMDC value Byte 3：CMDD value Byte 4：CMDE value
10 | 0x791 | ENGR_MNT_Monitor0_1 | PERIODIC | 1000 | Diag Portal | ALL | hex | 8 | 0 | 1 | 0 | 65535 | 0 | - | RO | - | - | RAM | NA | Byte 0-1：Signal1 value Byte 2-3：Signal1 factor Byte 4-5：Signal2 value Byte 6-7：Signal2 factor PhysicalValue = Signal value / factor
11 | 0x792 | ENGR_MNT_Monitor2_3 | PERIODIC | 1000 | Diag Portal | ALL | hex | 8 | 0 | 1 | 0 | 65535 | 0 | - | RO | - | - | RAM | NA | Same with ENGR_MNT_Monitor2_3
12 | 0x793 | ENGR_MNT_Monitor4_5 | PERIODIC | 1000 | Diag Portal | ALL | hex | 8 | 0 | 1 | 0 | 65535 | 0 | - | RO | - | - | RAM | NA | Same with ENGR_MNT_Monitor4_5
13 | 0x794 | ENGR_MNT_Monitor6_7 | PERIODIC | 1000 | Diag Portal | ALL | hex | 8 | 0 | 1 | 0 | 65535 | 0 | - | RO | - | - | RAM | NA | Same with ENGR_MNT_Monitor6_7
14 | 0x795 | ENGR_MNT_Monitor8_9 | PERIODIC | 1000 | Diag Portal | ALL | hex | 8 | 0 | 1 | 0 | 65535 | 0 | - | RO | - | - | RAM | NA | Same with ENGR_MNT_Monitor8_9
15 | 0x796 | ENGR_MNT_Monitor10_11 | PERIODIC | 1000 | Diag Portal | ALL | hex | 8 | 0 | 1 | 0 | 65535 | 0 | - | RO | - | - | RAM | NA | Same with ENGR_MNT_Monitor10_11
16 | 0x797 | ENGR_MNT_Monitor12_13 | PERIODIC | 1000 | Diag Portal | ALL | hex | 8 | 0 | 1 | 0 | 65535 | 0 | - | RO | - | - | RAM | NA | Same with ENGR_MNT_Monitor12_13
17 | 0x798 | ENGR_MNT_Monitor14_15 | PERIODIC | 1000 | Diag Portal | ALL | hex | 8 | 0 | 1 | 0 | 65535 | 0 | - | RO | - | - | RAM | NA | Same with ENGR_MNT_Monitor14_15
18 | 0x7B0 | ENGR_MNT_MonitorName0 | PERIODIC | 1000 | Diag Portal | ALL | string | 8 | 0 | 0 | 0 | 0 | 0 | - | RO | - | - | RAM | NA | Byte 0-7：Name of signal 0 by string
19 | 0x7B1 | ENGR_MNT_MonitorName1 | PERIODIC | 1000 | Diag Portal | ALL | string | 8 | 0 | 0 | 0 | 0 | 0 | - | RO | - | - | RAM | NA | Byte 0-7：Name of signal 1 by string
20 | 0x7B2 | ENGR_MNT_MonitorName2 | PERIODIC | 1000 | Diag Portal | ALL | string | 8 | 0 | 0 | 0 | 0 | 0 | - | RO | - | - | RAM | NA | Byte 0-7：Name of signal 2 by string
21 | 0x7B3 | ENGR_MNT_MonitorName3 | PERIODIC | 1000 | Diag Portal | ALL | string | 8 | 0 | 0 | 0 | 0 | 0 | - | RO | - | - | RAM | NA | Byte 0-7：Name of signal 3 by string
22 | 0x7B4 | ENGR_MNT_MonitorName4 | PERIODIC | 1000 | Diag Portal | ALL | string | 8 | 0 | 0 | 0 | 0 | 0 | - | RO | - | - | RAM | NA | Byte 0-7：Name of signal 4 by string
23 | 0x7B5 | ENGR_MNT_MonitorName5 | PERIODIC | 1000 | Diag Portal | ALL | string | 8 | 0 | 0 | 0 | 0 | 0 | - | RO | - | - | RAM | NA | Byte 0-7：Name of signal 5 by string
24 | 0x7B6 | ENGR_MNT_MonitorName6 | PERIODIC | 1000 | Diag Portal | ALL | string | 8 | 0 | 0 | 0 | 0 | 0 | - | RO | - | - | RAM | NA | Byte 0-7：Name of signal 6 by string
25 | 0x7B7 | ENGR_MNT_MonitorName7 | PERIODIC | 1000 | Diag Portal | ALL | string | 8 | 0 | 0 | 0 | 0 | 0 | - | RO | - | - | RAM | NA | Byte 0-7：Name of signal 7 by string
26 | 0x7B8 | ENGR_MNT_MonitorName8 | PERIODIC | 1000 | Diag Portal | ALL | string | 8 | 0 | 0 | 0 | 0 | 0 | - | RO | - | - | RAM | NA | Byte 0-7：Name of signal 8 by string
27 | 0x7B9 | ENGR_MNT_MonitorName9 | PERIODIC | 1000 | Diag Portal | ALL | string | 8 | 0 | 0 | 0 | 0 | 0 | - | RO | - | - | RAM | NA | Byte 0-7：Name of signal 9 by string
28 | 0x7BA | ENGR_MNT_MonitorName10 | PERIODIC | 1000 | Diag Portal | ALL | string | 8 | 0 | 0 | 0 | 0 | 0 | - | RO | - | - | RAM | NA | Byte 0-7：Name of signal 10 by string
29 | 0x7BB | ENGR_MNT_MonitorName11 | PERIODIC | 1000 | Diag Portal | ALL | string | 8 | 0 | 0 | 0 | 0 | 0 | - | RO | - | - | RAM | NA | Byte 0-7：Name of signal 11 by string
30 | 0x7BC | ENGR_MNT_MonitorName12 | PERIODIC | 1000 | Diag Portal | ALL | string | 8 | 0 | 0 | 0 | 0 | 0 | - | RO | - | - | RAM | NA | Byte 0-7：Name of signal 12 by string
31 | 0x7BD | ENGR_MNT_MonitorName13 | PERIODIC | 1000 | Diag Portal | ALL | string | 8 | 0 | 0 | 0 | 0 | 0 | - | RO | - | - | RAM | NA | Byte 0-7：Name of signal 13 by string
32 | 0x7BE | ENGR_MNT_MonitorName14 | PERIODIC | 1000 | Diag Portal | ALL | string | 8 | 0 | 0 | 0 | 0 | 0 | - | RO | - | - | RAM | NA | Byte 0-7：Name of signal 14 by string
33 | 0x7BF | ENGR_MNT_MonitorName15 | PERIODIC | 1000 | Diag Portal | ALL | string | 8 | 0 | 0 | 0 | 0 | 0 | - | RO | - | - | RAM | NA | Byte 0-7：Name of signal 15 by string
Manufacture Test Command (optional)
35 | 0x7A0 | MFG_MNT_SensorParam | PERIODIC | 500 | Diag Portal | MC | hex | 8 | 0 | 1 | 0 | 0 | 0 | - | RO | - | - | RAM | NA | Byte 0：SIG_BikeSpeed_KMH (0.5) Byte 1：SIG_Cadence_RPM Byte 2：(Bit 0~1) SIG_CadenceDir (Bit 2~3) SIG_BrakeState Byte 3：SIG_FootTorque_NM Byte 4：SIG_TorqueZero_V (0.02) Byte 5：SIG_TorqeuVoltage_V (0.02) Byte 6：SIG_ThrottleVoltage_V (0.02) Byte 7：SIG_ThrottleOutput_Pct
36 | 0x7A1 | MFG_MNT_TempParam | PERIODIC | 500 | Diag Portal | MC | hex | 8 | 0 | 1 | 0 | 0 | 0 | - | RO | - | - | RAM | NA | Byte 0: SIG_ControllerTemperature_C (Offset -40) Byte 1: SIG_MotorTemperature_C (Offset -40) Byte 2~3: SIG_WheelPerimeter_MM
37 | 0x7A2 | MFG_MNT_MotorParam | PERIODIC | 500 | Diag Portal | MC | hex | 8 | 0 | 1 | 0 | 0 | 0 | - | RO | - | - | RAM | NA | Byte 0~1: SIG_BatteryVoltage_V (0.01) Byte 2~3: SIG_BatteryCurrent_A (0.01) Byte 4~5: SIG_MotorPhaseCurrent_A （0.01） Byte 6~7: SIG_MotorSpeed_RPM
38 | 0x7A3 | MFG_CTL_MotorControl | EVENT | 0 | Diag Portal | MC | hex | 8 | 0 | 1 | 0 | 0 | 0 | - | RW | - | - | RAM | NA | Byte 0: (Bit 0~1) SIG_MotorControlByDiag (Bit 2~3) SIG_MotorEnabled (Bit 4~5) SIG_MotorDriveMode Byte 1: reserved Byte 2~3: SIG_MotorPhaseCurrentRef_A (0.01) Byte 4~5: SIG_MotorSpeedRef_RPM
39 | 0x7A4 | MFG_CTL_DynamicPhase | EVENT | 0 | Diag Portal | MC | hex | 8 | 0 | 1 | 0 | 0 | 0 | - | RW | - | - | RAM | NA | Byte 0: Test Phase. 0 - stop test 1 - Phase 1 2 - Phase 2 3 - Phase 3 Byte 1~7: Received

## History
History
Version | Description | Auther | Date
V0.1 | First release | Fischer | 2023-11-30
V0.2 | Update Software version, hardware version definition | Fischer | 2024-04-07
V0.3 | 1.Add Diagnostic message of MC, HMI, BMS 2024/7/23 2.Add message memorize type 2024/7/23 3.Update format of some messages 2024/7/23 4.Add message ODO time 2024/7/23 5.Add default value for each signal 2024/8/12 6,Add light operate avriable signal 0x224 2024/8/22 7.Change signal offset to aviod singled signal 2024/9/30 9.Add message 0x283 MC_CFG_SmartAvriable 2024/10/4 10.Add message 0x211 MC_CFG_WheelSizeAdjust_Pct 2024/10/10 11.将里程信号的单位改为KM，Factor改为0.0001 2024/10/11 12.0x25C，信号名称改为MC_MNT_EncoderCalibratePhase，信号长度改为2 2024/10/25 13.增加转把启动车速，转把算法类型 2024/11/27 14.Add message 0x28D - MC_CFG_ThrottleSpdLimitSync 2025/3/4 Change signal MC_CFG_RangeBaseData_WHpKM unit | Fischer | 2025-03-04
V0.5 | 1.Add English commant for message 0x271 ~ 0x27A, 0x157 | Fischer | 2025-06-03
V0.6 | 1.Add 0x284, 0x285 for Turbo mode | Fischer | 2025-07-25
V0.7 | 1.Update BMS messages 2.Change message 0x128，0x129 data length to 16 bytes | Fischer | 2025-09-13
V0.8 | 1.Add HMI configure messages 2025/11/03 | Fischer | 2025-11-03