## Bill of Materials Fitted-AT42QT
Fitted | Designator | Quantity | Value | Manufacturer | MPN | Description
Fitted | C1 | 1 | 100nF | AVX | 06035C104KAT2A | Ceramic capacitor, SMD 0603, X7R, 50V, Â±10 %
Fitted | C2 | 1 | 1nF | Multicomp | MC0603N102J500CT | Ceramic capacitor, SMD 0603, X7R, 50V, 10 %
Fitted | D1 | 1 | EL17-21SYGC | Everlight | EL17-21SYGC | LED, Green, Wave length=575nm, SMD 0805, ±70°
Fitted | E1, E2, E3, E4 | 4 | SJ-5076 | 3M | SJ-5076 | 2.8mm adhesive feet,diam 8.0mm
Fitted | J1 | 1 | ZX62D-AB-5P8 | HIROSE | ZX62D-AB-5P8(30) | Micro USB AB Connector, Standard SMT + DIP
Fitted | J2 | 1 | 1125-1103S0S113R1 | WCON HARDWARE ELECTRONICS CO., LTD | 1125-1103S0S113R1 | 1x3 pin header, 2.54mm pitch, Pin-in-Paste THM
Fitted | LABEL1 | 1 | PCBA Label | ACT Logimark AS | 505462 | PCBA identification label PP Top White Gloss
Fitted | PCB1 | 1 | AT42QT1010 Evaluation Kit PCB documentation |  |  | AT42QT1010 Evaluation Kit PCB documentation
Fitted | PCBADOC1 | 1 | AT42QT1010 Evaluation Kit PCBA documentation |  |  | AT42QT1010 Evaluation Kit PCBA documentation
Fitted | R1 | 1 | 200R0 | TE Connectivity | RP73PF1J200RBTDF | Thin film resistor, SMD 0603, 166mW, 0.1%, 0603
Fitted | R2 | 1 | 10k | KOA | RK73H1JTTD1002F | Thick film resistor, SMD 0603, 1/10W, 1%
Fitted | TESTDOC1 | 1 | AT42QT1010 Evaluation Kit Test Instructions |  |  | AT42QT1010 Evaluation Kit Test Instructions
Fitted | U1 | 1 | AT42QT1010-TSHR | ATMEL | AT42QT1010-TSHR | 1ch QTouch Sensor IC