## Bill of Materials Print-AT42QT1
Designator | Quantity | MPN | Manufacturer | Value | Description | Comment
C1 | 1 | 06035C104KAT2A | AVX | 100nF | Ceramic capacitor, SMD 0603, X7R, 50V, Â±10 % | CAP-NONPOL
C2 | 1 | MC0603N102J500CT | Multicomp | 1nF | Ceramic capacitor, SMD 0603, X7R, 50V, 10 % | CAP-NONPOL
D1 | 1 | EL17-21SYGC | Everlight | EL17-21SYGC | LED, Green, Wave length=575nm, SMD 0805, ±70° | LED_12
E1, E2, E3, E4 | 4 | SJ-5076 | 3M | SJ-5076 | 2.8mm adhesive feet,diam 8.0mm | RUBBER FEET
J1 | 1 | ZX62D-AB-5P8(30) | HIROSE | ZX62D-AB-5P8 | Micro USB AB Connector, Standard SMT + DIP | 2,000 pieces per reel NOTE! It is recommended to use low-cost version A08-2839 for new designs.
J2 | 1 | 1125-1103S0S113R1 | WCON HARDWARE ELECTRONICS CO., LTD | 1125-1103S0S113R1 | 1x3 pin header, 2.54mm pitch, Pin-in-Paste THM | HEADER 1x3
LABEL1 | 1 | 505462 | ACT Logimark AS | PCBA Label | PCBA identification label PP Top White Gloss | PCBA_LABEL
PCB1 | 1 |  |  | AT42QT1010 Evaluation Kit PCB documentation | AT42QT1010 Evaluation Kit PCB documentation | PCB
PCBADOC1 | 1 |  |  | AT42QT1010 Evaluation Kit PCBA documentation | AT42QT1010 Evaluation Kit PCBA documentation | PCBADOC
R1 | 1 | RP73PF1J200RBTDF | TE Connectivity | 200R0 | Thin film resistor, SMD 0603, 166mW, 0.1%, 0603 | Farnell no: 2116604
R2 | 1 | RK73H1JTTD1002F | KOA | 10k | Thick film resistor, SMD 0603, 1/10W, 1% | R2
TESTDOC1 | 1 |  |  | AT42QT1010 Evaluation Kit Test Instructions | AT42QT1010 Evaluation Kit Test Instructions | TESTDOC
U1 | 1 | AT42QT1010-TSHR | ATMEL | AT42QT1010-TSHR | 1ch QTouch Sensor IC | AT42QT1010